## graphs-JNF
| Symonds | Symonds | Symonds |  | H&P | JANAF | JANAF | JANAF | JANAF
T(C) | S(ortho)Sy | S(mono)Sy | S(liq)Sy | T(C) | S(ortho) | S(liq) | S(liq)7.6 | H0 | E7.6 | E10
25 | 5.861 | 5.873 | 5.933 | 25 | 5.804 | 5.879 | 5.879 | 5.804 | 5.879 | 5.879
100 | 5.113 | 5.112 | 5.122 | 100 | 5.053 | 4.971 | 4.971 | 4.911 | 5.021 | 4.897
200 | 4.442 | 4.428 | 4.375 | 200 | 4.348 | 4.143 | 4.143 | 4.095 | 4.235 | 4.007
300 | 3.973 | 3.95 | 3.827 | 300 | 3.836 | 3.429 | 3.429 | 3.39 | 3.549 | 3.253
400 | 3.624 | 3.594 | 3.409 | 400 | 3.439 | 2.501 | 2.501 | 2.467 | 2.64 | 2.296
500 | 3.352 | 3.315 | 3.077 | 500 | 3.119 | 1.194 | 1.194 | 1.165 | 1.347 | 0.968
600 | 3.132 | 3.09 | 2.806 | 600 | 2.853 | -0.554 | -0.554 | -0.58 | -0.39 | -0.796
700 | 2.951 | 2.904 | 2.578 | 700 | 2.627 | -2.752 | -2.752 | -2.775 | -2.579 | -3.007
800 | 2.798 | 2.747 | 2.383 | 800 | 2.432 | -5.386 | -5.386 | -5.407 | -5.206 | -5.652
900 | 2.668 | 2.613 | 2.215 | 900 | 2.261 | -8.432 | -8.432 | -8.451 | -8.246 | -8.706
1000 | 2.555 | 2.497 | 2.067 | 1000 | 2.11 | -11.859 | -11.859 | -11.877 | -11.668 | -12.141
1100 | 2.456 | 2.395 | 1.936 | 1100 | 1.975 | -15.639 | -15.639 | -15.656 | -15.444 | -15.927
1200 | 2.369 | 2.305 | 1.819 | 1200 | 1.854 | -19.745 | -19.745 | -19.76 | -19.546 | -20.038

## graphs old
[5 empty] | Symonds | Symonds
| Symonds | Symonds | Symonds | H&P | ortho-mono | mono-liq |  | H&P | Symonds
T(C) | S(liq)Sy | S(mono)Sy | S(ortho)Sy | S(ortho)HP | difference | difference | T(C) | S(ortho)HP | S(liq)Sy
25 | 5.933 | 5.873 | 5.861 | 5.804 | 0.012 | 0.072 | 25 | 5.804 | 5.933
100 | 5.122 | 5.112 | 5.113 | 5.053 | -0.001 | 0.009 | 100 | 5.053 | 5.122 | ortho-mono transition betweeen 100 and 200
200 | 4.375 | 4.428 | 4.442 | 4.348 | -0.014 | -0.067 | 200 | 4.348 | 4.375
300 | 3.827 | 3.95 | 3.973 | 3.836 | -0.023 | -0.146 | 300 | 3.836 | 3.827
400 | 3.409 | 3.594 | 3.624 | 3.439 | -0.03 | -0.215 | 400 | 3.439 | 3.409
500 | 3.077 | 3.315 | 3.352 | 3.119 | -0.037 | -0.275 | 500 | 3.119 | 3.077
600 | 2.806 | 3.09 | 3.132 | 2.853 | -0.042 | -0.326 | 600 | 2.853 | 2.806
700 | 2.578 | 2.904 | 2.951 | 2.627 | -0.047 | -0.373 | 700 | 2.627 | 2.578
800 | 2.383 | 2.747 | 2.798 | 2.432 | -0.051 | -0.415 | 800 | 2.432 | 2.383
900 | 2.215 | 2.613 | 2.668 | 2.261 | -0.055 | -0.453 | 900 | 2.261 | 2.215
1000 | 2.067 | 2.497 | 2.555 | 2.11 | -0.058 | -0.488 | 1000 | 2.11 | 2.067
1100 | 1.936 | 2.395 | 2.456 | 1.975 | -0.061 | -0.52 | 1100 | 1.975 | 1.936
1200 | 1.819 | 2.305 | 2.369 | 1.854 | -0.064 | -0.55 | 1200 | 1.854 | 1.819

## JANAF G, H
Shock
Quartz | J | cal | S,ortho | J | cal | S,mono | J | cal | S,liq-a | J | cal
G |  | -204660.3 | G | 0 | 0 | G | 70 | 16.7304 | G | 432 | 103.2505
H |  | -217667.3 | H | 0 | 0 | H | 360 | 86.0421 | H | 1854 | 443.1166
S |  | 9.902 | S, ortho | 32.056 | 7.6616 | S, mono | 33.028 | 7.8939 | S | 36.825 | 8.8014
S,Si | 18.81 |  | S,S elem | 32.056 | 7.6616 | S,S elem | 32.056 | 7.6616 | S,S | 32.056 | 7.6616
S,O2 | 205.15
sum | 223.96 |  | sum | 32.056 | 7.6616 | sum | 32.056 |  | sum | 32.056 | 7.6616
=sum/4.184 |  | 53.5277 | =sum | 32.056 | 7.6616 | =sum | 32.056 | 7.6616 | =sum | 32.056 | 7.6616
S for T*DS |  | -43.6257 | S for T*DS | 0 | 0 | S for T*DS | 0.972 | 0.23231 | S for T*DS | 4.769 | 1.1398
T*DS |  | -13007.0098 | T*DS | 0 | 0 | T*DS | 289.8018 | 69.2643 | T*DS | 1421.8774 | 339.8368
DG=DH-T*DS |  | -204660.2902 | DG=DH-T*DS | 0 | 0 | DG=DH-T*DS | 70.1982 | 16.7778 | DG=DH-T*DS | 432.1226 | 103.2798
[9 empty] | S,Pankratz | 413
H&P
Quartz | J | cal = J/4.184
G
H | -910700 | -217662.5239
S | 41.43 | 9.902
S,Si | 18.81 | 4.4957
S,O2 | 205.15 | 49.032
sum | 223.96 | 53.5277
=sum | 223.96 | 53.5277
S for T*DS | -182.53 | -43.6257
T*DS | -54421.3195 | -13007.0075
DG=DH-T*DS | -856278.6805 | -204655.5164

## ortho-HP
ordered as in Robie | T | wt., g | S | V | DH | DG
HPthrm raw kJ | 298.15 | 32.06 | 0.03205 | 1.551 | 0
convert to cals |  |  | 7.6601 | 15.51 | 0
sprons current |  |  | 7.66 | 15.51 | 0 | 0
ordered for sprons |  |  | DG | DH | S | V
|  |  | 0 | 0 | 7.6601 | 15.51
[8 empty] | a | b | c | d
|  | a | b | c | d |  | H&P kJ | 0.0566 | -4.557e-06 | 638 | -0.6818
| 298.15 | 56.6 | -0.004557 | 638000 | -681.8 | H&P Joules | conv to J | 56.6 | -0.004557 | 638000 | -681.8
[7 empty] | conv to cals | 13.5277 | -0.0010891 | 152485.6597 | -162.9541
|  | H&P, calc'd | JANAF, raw | H&P, calc'd |  |  | scale factor | 1 | 1000 | 1e-06 | 1
| T | Cp - J | Cp - J | Cp - cal |  |  | as in sprons | 13.5277 | -1.0891 | 0.15249 | -162.9541
| 298.15 | 22.9328 | 22.698 | 5.4811
| 300 | 22.958 | 22.744 | 5.4871
| 350 | 23.7695 | 23.87 | 5.681
| 368.3 | 24.0983 | 24.246 | 5.7596
| 400 | 24.6747 | 24.895 | 5.8974
| 450 | 25.5596 | 25.92 | 6.1089
| 500 | 26.3825 | 26.945 | 6.3056
| 600 | 27.8037 | 28.995 | 6.6452
| 700 | 28.9425 | 31.045 | 6.9174
| 800 | 29.846 | 33.095 | 7.1334
|  | a | b | c | d
| 298.15 | 13.5277 | -0.0010891 | 152485.6597 | -162.9541 | H&P Joules
|  | H&P, calc'd |  | H&P, calc'd
| T | Cp - cal |  | Cp - cal
| 298.15 | 5.4811 |  | 1.31
| 300 | 5.4871 |  | 1.3114
| 350 | 5.681 |  | 1.3578
| 368.3 | 5.7596 |  | 1.3766

## ortho-JNF-CpOnly
SUMMARY OUTPUT
|  | Cp - J | Cp - cal | T | T^-2 | T^-0.5
| 298.15 | 22.698 | 5.425 | 298.15 | 1.1249e-05 | 0.057914 | Regression Statistics
| 300 | 22.744 | 5.4359 | 300 | 1.1111e-05 | 0.057735 | Multiple R | 1
| 350 | 23.87 | 5.7051 | 350 | 8.1633e-06 | 0.053452 | R Square | 1
| 368.3 | 24.246 | 5.7949 | 368.3 | 7.3722e-06 | 0.052107 | Adjusted R Square | 65535
[7 empty] | Standard Error | 0
[7 empty] | Observations | 4
ANOVA
[8 empty] | df | SS | MS | F | Significance F
|  | a | b | c | d |  | Regression | 3 | 1.8593 | 0.61977 | #NUM! | #NUM!
|  | 1 | T | T^-2 | T^-0.5 |  | Residual | 0 | 0 | 65535
regressed values |  | 1.3258 | 0.027093 | -356587.2216 | 298.8226 |  | Total | 3 | 1.8593
converted to slop 4-term | 298.15 | 0.31687 | 6.4753 | -0.85226 | 71.4203
[8 empty] | Coefficients | Standard Error | t Stat | P-value | Lower 95% | Upper 95% | Lower 95.0% | Upper 95.0%
|  | a | b | c | d |  | Intercept | 1.3258 | 0 | 65535 | #NUM! | #VALUE! | #VALUE! | 1.3258 | 1.3258
Paste and check values | 298.15 | 1.3258 | 0.027093 | -356587.2216 | 298.8226 |  | X Variable 1 | 0.027093 | 0 | 65535 | #NUM! | 0.027093 | 0.027093 | 0.027093 | 0.027093
|  | Cp - J | Cp - cal | H&P |  |  | X Variable 2 | -356587.2216 | 0 | 65535 | #NUM! | -356587.2216 | -356587.2216 | -356587.2216 | -356587.2216
| 298.15 | 22.698 | 5.425 | 5.4811 |  |  | X Variable 3 | 298.8226 | 0 | 65535 | #NUM! | 298.8226 | 298.8226 | 298.8226 | 298.8226
| 300 | 22.744 | 5.4359 | 5.4871
| 350 | 23.87 | 5.7051 | 5.681
| 368.3 | 24.246 | 5.7949 | 5.7596
[7 empty] | JANAF | 1.3258 | 0.027093 | -356587.2216 | 298.8226
[7 empty] | H&P | 13.5277 | -0.0010891 | 152485.6597 | -162.9541

## ortho-Barin-CpOnly
SUMMARY OUTPUT
|  | Cp - J | Cp - cal | T | T^-2 | T^-0.5
| 298.15 | 22.698 | 5.425 | 298.15 | 1.1249e-05 | 0.057914 | Regression Statistics
| 300 | 22.744 | 5.4359 | 300 | 1.1111e-05 | 0.057735 | Multiple R | 1
| 350 | 23.87 | 5.7051 | 350 | 8.1633e-06 | 0.053452 | R Square | 1
| 368.3 | 24.246 | 5.7949 | 368.3 | 7.3722e-06 | 0.052107 | Adjusted R Square | 65535
[7 empty] | Standard Error | 0
[7 empty] | Observations | 4
ANOVA
[8 empty] | df | SS | MS | F | Significance F
|  | a | b | c | d |  | Regression | 3 | 1.8593 | 0.61977 | #NUM! | #NUM!
|  | 1 | T | T^-2 | T^-0.5 |  | Residual | 0 | 0 | 65535
regressed values |  | 1.3258 | 0.027093 | -356587.2216 | 298.8226 |  | Total | 3 | 1.8593
converted to slop 4-term | 298.15 | 0.31687 | 6.4753 | -0.85226 | 71.4203
[8 empty] | Coefficients | Standard Error | t Stat | P-value | Lower 95% | Upper 95% | Lower 95.0% | Upper 95.0%
|  | a | b | c | d |  | Intercept | 1.3258 | 0 | 65535 | #NUM! | #VALUE! | #VALUE! | 1.3258 | 1.3258
Paste and check values | 298.15 | 1.3258 | 0.027093 | -356587.2216 | 298.8226 | H&P Joules | X Variable 1 | 0.027093 | 0 | 65535 | #NUM! | 0.027093 | 0.027093 | 0.027093 | 0.027093
|  | Cp - J | Cp - cal | H&P |  |  | X Variable 2 | -356587.2216 | 0 | 65535 | #NUM! | -356587.2216 | -356587.2216 | -356587.2216 | -356587.2216
| 298.15 | 22.698 | 5.425 | 5.4811 |  |  | X Variable 3 | 298.8226 | 0 | 65535 | #NUM! | 298.8226 | 298.8226 | 298.8226 | 298.8226
| 300 | 22.744 | 5.4359 | 5.4871
| 350 | 23.87 | 5.7051 | 5.681
| 368.3 | 24.246 | 5.7949 | 5.7596

## mono-JNF
| T | wt., g | S | V | DH | DG |  | SUMMARY OUTPUT
Sulfur, mono |  | 32.06 | 33.028 | 15.51 | 0.36 | 0.07 | J/kJ
|  |  | 7.8939 | 15.51 | 86.0421 | 16.7304 | cals | Regression Statistics
|  |  | DG | DH | S | V |  | Multiple R | 0.99999
|  |  | 16.7304 | 86.0421 | 7.8939 | 15.51 |  | R Square | 0.99998
[8 empty] | Adjusted R Square | 0.99997
[8 empty] | Standard Error | 0.016528
[8 empty] | Observations | 11
ANOVA
[9 empty] | df | SS | MS | F | Significance F
| T | Cp - J | Cp - cal | T | T^-2 | T^-0.5 |  | Regression | 3 | 108.4365 | 36.1455 | 132309.3281 | 5.3622e-17
| 298.15 | 23.225 | 5.5509 | 298.15 | 1.1249e-05 | 0.057914 |  | Residual | 7 | 0.0019123 | 0.00027319
| 300 | 23.276 | 5.5631 | 300 | 1.1111e-05 | 0.057735 |  | Total | 10 | 108.4384
| 350 | 24.414 | 5.8351 | 350 | 8.1633e-06 | 0.053452
| 368.3 | 24.773 | 5.9209 | 368.3 | 7.3722e-06 | 0.052107 |  |  | Coefficients | Standard Error | t Stat | P-value | Lower 95% | Upper 95% | Lower 95.0% | Upper 95.0%
| 388.36 | 25.167 | 6.0151 | 388.36 | 6.6303e-06 | 0.050744 |  | Intercept | 11.8356 | 1.3387 | 8.8408 | 4.79e-05 | 8.67 | 15.0012 | 8.67 | 15.0012
| 400 | 25.397 | 6.07 | 400 | 6.25e-06 | 0.05 |  | X Variable 1 | 0.021932 | 0.00060609 | 36.1866 | 3.197e-09 | 0.020499 | 0.023366 | 0.020499 | 0.023366
| 450 | 26.38 | 6.305 | 450 | 4.9383e-06 | 0.04714 |  | X Variable 2 | -174251.2303 | 30351.271 | -5.7412 | 0.0007048 | -246020.5818 | -102481.8789 | -246020.5818 | -102481.8789
| 500 | 27.363 | 6.5399 | 500 | 4e-06 | 0.044721 |  | X Variable 3 | 117.759 | 25.7739 | 4.5689 | 0.0025774 | 56.8133 | 178.7047 | 56.8133 | 178.7047
| 600 | 29.33 | 7.01 | 600 | 2.7778e-06 | 0.040825
| 700 | 31.296 | 7.4799 | 700 | 2.0408e-06 | 0.037796
| 800 | 33.263 | 7.95 | 800 | 1.5625e-06 | 0.035355
|  | a | b | c | d
|  | 1 | T | T^-2 | T^-0.5
regressed values |  | 11.8356 | 0.021932 | -174251.2303 | 117.759
converted to slop 4-term |  | 2.8288 | 5.242 | -0.41647 | 28.1451
check values
| 298.15 | 23.2344 | 5.5532
| 300 | 23.278 | 5.5636
| 350 | 24.384 | 5.8279
| 368.3 | 24.7648 | 5.9189
| 388.36 | 25.1735 | 6.0166
| 400 | 25.4074 | 6.0725
| 450 | 26.3959 | 6.3088
| 500 | 27.3712 | 6.5419
| 600 | 29.3185 | 7.0073
| 700 | 31.2836 | 7.477
| 800 | 33.2727 | 7.9524

## liq-JNF
|  | T | wt., g | S | V | DH | DG |  | SUMMARY OUTPUT
Sulfur, liquid |  |  | 32.06 | 36.825 | 17.81 | 1.854 | 0.432 | J
|  |  |  | 8.8014 | 17.81 | 443.1166 | 103.2505 | cals | Regression Statistics
|  |  |  | DG | DH | S | V |  | Multiple R | 1
|  |  |  | 103.2505 | 443.1166 | 8.8014 | 17.81 |  | R Square | 1
[9 empty] | Adjusted R Square | 65535
[9 empty] | Standard Error | 0
[9 empty] | Observations | 3
ANOVA
[10 empty] | df | SS | MS | F | Significance F
|  |  | Cp - J | Cp - cal | T | T^-2 | T^-0.5 |  | Regression | 2 | 329.732 | 164.866 | #NUM! | #NUM!
|  | 388.36 | 31.058 | 7.423 | 388.36 | 6.6303e-06 | 0.050744 |  | Residual | 0 | 0 | 65535
|  | 400 | 32.162 |  | 400 | 6.25e-06 | 0.05 |  | Total | 2 | 329.732
|  | 432.02 | 53.829 |  | 432.02 | 5.3579e-06 | 0.048111
[10 empty] | Coefficients | Standard Error | t Stat | P-value | Lower 95% | Upper 95% | Lower 95.0% | Upper 95.0%
[9 empty] | Intercept | -2343.7367 | 0 | 65535 | #NUM! | #VALUE! | #VALUE! | -2343.7367 | -2343.7367
[9 empty] | X Variable 1 | 4.0487 | 0 | 65535 | #NUM! | 4.0487 | 4.0487 | 4.0487 | 4.0487
[9 empty] | X Variable 2 | 121027527.863 | 0 | 65535 | #NUM! | 121027527.863 | 121027527.863 | 121027527.863 | 121027527.863
|  |  | a | b | c | d
|  |  | 1 | T | T^-2 | T^-0.5
regressed values |  |  | -2343.7367 | 4.0487 | 121027527.863 | 0
converted to slop 4-term |  |  | -560.1665 | 967.6605 | 289.2627 | 0
check values
| 25 | 298.15 | 224.871 | 53.7454
| 26.85 | 300 | 215.6211 | 51.5347
| 76.85 | 350 | 61.2852 | 14.6475
| 115.21 | 388.36 | 31.058 | 7.423
| 126.85 | 400 | 32.162 | 7.6869
| 158.87 | 432.02 | 53.829 | 12.8654
g/cc | 1.8 | g/cc | https://www.aqua-calc.com/page/density-table/substance/liquid-blank-sulfur
cc/g | 0.55556 | g/cc | 1. Compound summary: liquid sulfur. National Center for Biotechnology Information; U.S. National Library of Medicine; 8600 Rockville Pike; Bethesda, MD 20894 USA. Last accessed: 29 August 2020 (pubchem.ncbi.nlm.nih.gov/compound).
g/mole | 32.06
cc/mole | 17.8111

## liq-Pnkrz
Pankratz | [5 empty] | Pankratz
|  | J | J | cal | cal |  | cal
T, K | T, C | Cp | S | Cp | S | T, K | Cp
388.36 | 115.21 | 31.058 | 43.859 | 7.423 | 10.4826 | 388.36 | 7.423
400 | 126.85 | 32.162 | 44.793 | 7.6869 | 10.7058 | 400 | 7.6869
432.02 | 158.87 | 53.808 | 47.431 | 12.8604 | 11.3363 | 432.02 | 12.8604
432.02 | 158.87 | 53.806 | 47.431 | 12.8599 | 11.3363 | 432.02 | 12.8599
500 | 226.85 | 37.986 | 53.532 | 9.0789 | 12.7945 | 500 | 9.0789
600 | 326.85 | 34.308 | 60.078 | 8.1998 | 14.359 | 600 | 8.1998
700 | 426.85 | 32.681 | 65.241 | 7.8109 | 15.593 | 700 | 7.8109
800 | 526.85 | 31.699 | 69.53 | 7.5762 | 16.6181 | 800 | 7.5762
882.117 | 608.967 | 31.665 | 72.624 | 7.5681 | 17.3576 | 882.117 | 7.5681
T, K | Cp | T | T^-2 |  | Coefficients | T, K | Cp | T | T^-2 |  | Coefficients
388.36 | 7.423 | 388.36 | 6.6303e-06 | Intercept | -559.4287 | 432.02 | 12.8599 | 432.02 | 5.3579e-06 | Intercept | -6.8677
400 | 7.687 | 400 | 6.25e-06 | X Variable 1 | 0.96642 | 500 | 9.0789 | 500 | 4e-06 | X Variable 1 | 0.012917
432.02 | 12.86 | 432.02 | 5.3579e-06 | X Variable 2 | 28887840.9984 | 600 | 8.1998 | 600 | 2.7778e-06 | X Variable 2 | 2569410.1044
[6 empty] | 700 | 7.8109 | 700 | 2.0408e-06
[6 empty] | 800 | 7.5762 | 800 | 1.5625e-06
[6 empty] | 882.117 | 7.5681 | 882.117 | 1.2851e-06
[8 empty] | a | b | c
[8 empty] | 1 | T | T^-2
Exactly as for Pankratz | [5 empty] | Local regression | 298.15 | -6.8677 | 0.012917 | 2569410.1044
388.36 | [5 empty] | 432.02 | T, K | Cp from coeffs above |  |  | actual values
to | [5 empty] | to | 388.36 | 15.1845 |  |  | 7.423
432.02 | [5 empty] | 717.824 | 400 | 14.3578 |  |  | 7.687
[7 empty] | 432.02 | 12.4792 |  |  | 12.86
[7 empty] | 500 | 9.8683 |  |  | 9.078
[7 empty] | 600 | 8.0196 |  |  | 8.2
[7 empty] | 700 | 7.4178 |  |  | 7.799
[7 empty] | 717.824 | 7.3908 |  |  | 7.694

## JNF-Raw
S: J·K-1 mol-1
DH, DG: kJ·mol-1
https://janaf.nist.gov/tables/S-001.txt | [7 empty] | https://janaf.nist.gov/tables/S-002.txt | [7 empty] | https://janaf.nist.gov/tables/S-004.txt
Ref | [7 empty] | Ortho | [7 empty] | Liquid
Sulfur (S) | S1(ref) | [6 empty] | Sulfur, Orthorhombic (S) | S1(cr) | [6 empty] | Sulfur (S) | S1(l)
T(K) | Cp | S | -[G-H(Tr)]/T | H-H(Tr) | delta-f H | delta-f G | log Kf | T(K) | Cp | S | -[G-H(Tr)]/T | H-H(Tr) | delta-f H | delta-f G | log Kf | T(K) | Cp | S | -[G-H(Tr)]/T | H-H(Tr) | delta-f H | delta-f G | log Kf
0 | 0 | 0 | INFINITE | -4.412 | 0 | 0 | 0 | 0 | 0 | 0 | INFINITE | -4.412 | 0 | 0 | 0 | 0
100 | 12.77 | 12.522 | 49.744 | -3.722 | 0 | 0 | 0 | 100 | 12.77 | 12.522 | 49.744 | -3.722 | 0 | 0 | 0 | 100
200 | 19.368 | 23.637 | 34.038 | -2.08 | 0 | 0 | 0 | 200 | 19.368 | 23.637 | 34.038 | -2.08 | 0 | 0 | 0 | 200
298.15 | 22.698 | 32.056 | 32.056 | 0 | 0 | 0 | 0 | 250 | 21.297 | 28.179 | 32.422 | -1.061 | 0 | 0 | 0 | 250
300 | 22.744 | 32.196 | 32.056 | 0.042 | 0 | 0 | 0 | 298.15 | 22.698 | 32.056 | 32.056 | 0 | 0 | 0 | 0 | 298.15 | 22.531 | 36.825 | 36.825 | 0 | 1.854 | 0.432 | -0.076
368.3 | 24.246 | 37.015 | 32.54 | 1.648 | ALPHA <--> BETA |  |  | 300 | 22.744 | 32.196 | 32.056 | 0.042 | 0 | 0 | 0 | 300 | 22.707 | 36.965 | 36.826 | 0.042 | 1.854 | 0.423 | -0.074
368.3 | 24.773 | 38.103 | 32.54 | 2.049 | TRANSITION |  |  | 350 | 23.87 | 35.789 | 32.337 | 1.208 | 0 | 0 | 0 | 350 | 27.434 | 40.821 | 37.12 | 1.295 | 1.941 | 0.18 | -0.027
388.36 | 25.167 | 39.427 | 32.861 | 2.55 | BETA <--> LIQUID |  |  | 368.3 | 24.246 | 37.015 | 32.54 | 1.648 | ALPHA <--> BETA |  |  | 388.36 | 31.058 | 43.859 | 37.635 | 2.417 | BETA <--> LIQUID
388.36 | 31.058 | 43.859 | 32.861 | 4.271 | TRANSITION |  |  | 400 | 24.895 | 39.044 | 32.975 | 2.427 | 2.212 | 0.088 | 0.011 | 400 | 32.162 | 44.793 | 37.829 | 2.785 | 0 | 0 | 0
400 | 32.162 | 44.793 | 33.195 | 4.639 | 0 | 0 | 0 | 450 | 25.92 | 42.035 | 33.818 | 3.698 | -2.867 | 0.406 | -0.047 | 432.02 | 53.829 | 47.431 | 38.442 | 3.884 | Cp LAMBDA MAXIMUM
432.02 | 53.808 | 47.431 | 34.151 | 5.737 | Cp LAMBDA MAXIMUM |  |  | 500 | 26.945 | 44.819 | 34.78 | 5.019 | -3.548 | 0.809 | -0.084 | 432.02 | 53.808 | 47.431 | 38.442 | 3.884 | TRANSITION
432.02 | 53.806 | 47.431 | 34.151 | 5.737 | TRANSITION |  |  | 600 | 28.995 | 49.913 | 36.886 | 7.816 | -4.336 | 1.764 | -0.154 |  |  | 49.308 | 38.84 | 4.711 | 0 | 0 | 0
500 | 37.986 | 53.532 | 36.398 | 8.567 | 0 | 0 | 0 | 700 | 31.045 | 54.537 | 39.082 | 10.818 | -4.68 | 2.812 | -0.21 |  |  | 53.532 | 40.106 | 6.713 | 0 | 0 | 0
600 | 34.308 | 60.078 | 39.825 | 12.152 | 0 | 0 | 0 | 800 | 33.095 | 58.816 | 41.284 | 14.025 | -4.685 | 3.887 | -0.254 |  |  | 60.078 | 42.915 | 10.298 | 0 | 0 | 0
700 | 32.681 | 65.241 | 43.099 | 15.499 | 0 | 0 | 0 | [10 empty] | 65.241 | 45.748 | 13.645 | 0 | 0 | 0
800 | 31.699 | 69.53 | 46.143 | 18.71 | 0 | 0 | 0 | [10 empty] | 69.53 | 48.46 | 16.856 | 0 | 0 | 0
882.117 | 31.665 | 72.624 | 48.467 | 21.31 | LIQUID <--> IDEAL GAS |  |  | https://janaf.nist.gov/tables/S-003.txt | [7 empty] | 882.117 | 31.665 | 72.624 | 50.568 | 19.456 | FUGACITY = 1 bar
882.117 | 18.454 | 133.077 | 48.467 | 74.636 | FUGACITY = 1 bar |  |  | Mono | [7 empty] | 900 | 31.665 | 73.26 | 51.012 | 20.023 | 53.09 | 1.079 | 0.063
900 | 18.483 | 133.448 | 50.152 | 74.967 | 0 | 0 | 0 | Sulfur, Monoclinic (S) | S1(cr) | [6 empty] | 1000 | 31.665 | 76.596 | 53.407 | 23.189 | -51.78 | 7.028 | -0.367
1000 | 18.638 | 135.403 | 58.581 | 76.823 | 0 | 0 | 0 | T(K) | Cp | S | -[G-H(Tr)]/T | H-H(Tr) | delta-f H | delta-f G | log Kf | 1100 | 31.665 | 79.614 | 55.654 | 26.356 | -50.485 | 12.846 | -0.61
1100 | 18.792 | 137.187 | 65.647 | 78.694 | 0 | 0 | 0 | 0 | 0 | 0 | INFINITE | -4.525 | 0.247 | 0.247 | INFINITE | 1200 | 31.665 | 82.369 | 57.767 | 29.522 | -49.205 | 18.546 | -0.807
1200 | 18.947 | 138.829 | 71.678 | 80.581 | 0 | 0 | 0 | 100 | 12.874 | 12.964 | 51.217 | -3.825 | 0.257 | 0.213 | -0.111 | 1300 | 31.665 | 84.904 | 59.758 | 32.689 | -47.941 | 24.141 | -0.97
1300 | 19.103 | 140.352 | 76.903 | 82.484 | 0 | 0 | 0 | 198.3 | 21.966 | 24.242 | 35.146 | -2.162 | Cp LAMBDA MAXIMUM |  |  | 1400 | 31.665 | 87.25 | 61.639 | 35.855 | -46.693 | 29.639 | -1.106
1400 | 19.257 | 141.773 | 81.486 | 84.402 | 0 | 0 | 0 | 198.3 | 21.966 | 24.242 | 35.146 | -2.162 | TRANSITION |  |  | 1500 | 31.665 | 89.435 | 63.42 | 39.021 | -45.46 | 35.048 | -1.22
1500 | 19.409 | 143.107 | 85.55 | 86.335 | 0 | 0 | 0 | 200 | 20.154 | 24.421 | 35.054 | -2.127 | 0.313 | 0.157 | -0.041
1600 | 19.556 | 144.364 | 89.187 | 88.283 | 0 | 0 | 0 | 250 | 21.736 | 29.066 | 33.402 | -1.084 | 0.336 | 0.115 | -0.024
1700 | 19.697 | 145.554 | 92.468 | 90.246 | 0 | 0 | 0 | 298.15 | 23.225 | 33.028 | 33.028 | 0 | 0.36 | 0.07 | -0.012 | https://janaf.nist.gov/tables/S-005.txt
1800 | 19.83 | 146.684 | 95.449 | 92.223 | 0 | 0 | 0 | 300 | 23.276 | 33.172 | 33.028 | 0.043 | 0.361 | 0.068 | -0.012 | ?????
1900 | 19.956 | 147.759 | 98.174 | 94.212 | 0 | 0 | 0 | 350 | 24.414 | 36.849 | 33.316 | 1.237 | 0.388 | 0.017 | -0.003 | Sulfur (S) | S1(cr,l)
2000 | 20.072 | 148.786 | 100.679 | 96.213 | 0 | 0 | 0 | 368.3 | 24.773 | 38.103 | 33.523 | 1.687 | ALPHA <--> BETA |  |  | T(K) | Cp | S | -[G-H(Tr)]/T | H-H(Tr) | delta-f H | delta-f G | log Kf
2100 | 20.176 | 149.768 | 102.993 | 98.226 | 0 | 0 | 0 | 388.36 | 25.167 | 39.427 | 33.794 | 2.188 | BETA <--> LIQUID |  |  | 0 | 0 | 0 | INFINITE | -4.412 | 0 | 0 | 0
2200 | 20.274 | 150.708 | 105.141 | 100.248 | 0 | 0 | 0 | 400 | 25.397 | 40.173 | 33.969 | 2.482 | -1.797 | 0.05 | -0.007 | 100 | 12.77 | 12.522 | 49.744 | -3.722 | 0 | 0 | 0
2300 | 20.364 | 151.612 | 107.142 | 102.28 | 0 | 0 | 0 | 450 | 26.38 | 43.222 | 34.83 | 3.776 | -2.428 | 0.31 | -0.036 | 200 | 19.368 | 23.637 | 34.038 | -2.08 | 0 | 0 | 0
2400 | 20.448 | 152.48 | 109.013 | 104.321 | 0 | 0 | 0 | 500 | 27.363 | 46.052 | 35.812 | 5.12 | -3.087 | 0.653 | -0.068 | 250 | 21.297 | 28.179 | 32.422 | -1.061 | 0 | 0 | 0
2500 | 20.526 | 153.316 | 110.769 | 106.37 | 0 | 0 | 0 | 600 | 29.33 | 51.215 | 37.957 | 7.955 | -3.838 | 1.481 | -0.129 | 298.15 | 22.698 | 32.056 | 32.056 | 0 | 0 | 0 | 0
2600 | 20.589 | 154.123 | 112.421 | 108.426 | 0 | 0 | 0 | 700 | 31.296 | 55.884 | 40.189 | 10.986 | -4.153 | 2.397 | -0.179 | 300 | 22.744 | 32.196 | 32.056 | 0.042 | 0 | 0 | 0
2700 | 20.65 | 154.901 | 113.98 | 110.488 | 0 | 0 | 0 | 800 | 33.263 | 60.191 | 42.424 | 14.214 | -4.136 | 3.335 | -0.218 | 350 | 23.87 | 35.789 | 32.337 | 1.208 | 0 | 0 | 0
2800 | 20.707 | 155.653 | 115.455 | 112.555 | 0 | 0 | 0 | [8 empty] | 368.3 | 24.246 | 37.015 | 32.54 | 1.648 | ALPHA <--> BETA
2900 | 20.762 | 156.381 | 116.853 | 114.629 | 0 | 0 | 0 | [8 empty] | 368.3 | 24.773 | 38.103 | 32.54 | 2.049 | TRANSITION
3000 | 20.813 | 157.085 | 118.183 | 116.708 | 0 | 0 | 0 | [8 empty] | 388.36 | 25.167 | 39.427 | 32.861 | 2.55 | BETA <--> LIQUID
3100 | 20.855 | 157.768 | 119.449 | 118.791 | 0 | 0 | 0 | [8 empty] | 388.36 | 31.062 | 43.859 | 32.861 | 4.271 | TRANSITION
3200 | 20.898 | 158.431 | 120.657 | 120.879 | 0 | 0 | 0 | [8 empty] | 400 | 32.162 | 44.793 | 33.195 | 4.639 | 0 | 0 | 0
3300 | 20.94 | 159.075 | 121.811 | 122.971 | 0 | 0 | 0 | [8 empty] | 432.02 | 53.808 | 47.431 | 34.151 | 5.737 | Cp LAMBDA MAXIMUM
3400 | 20.983 | 159.701 | 122.916 | 125.067 | 0 | 0 | 0 | [8 empty] | 432.02 | 53.806 | 47.431 | 34.151 | 5.737 | TRANSITION
3500 | 21.025 | 160.31 | 123.976 | 127.167 | 0 | 0 | 0 | [8 empty] | 450 | 43.046 | 49.308 | 34.72 | 6.564 | 0 | 0 | 0
3600 | 21.065 | 160.902 | 124.994 | 129.272 | 0 | 0 | 0 | [8 empty] | 500 | 37.986 | 53.532 | 36.398 | 8.567 | 0 | 0 | 0
3700 | 21.106 | 161.48 | 125.972 | 131.38 | 0 | 0 | 0 | [8 empty] | 600 | 34.308 | 60.078 | 39.825 | 12.152 | 0 | 0 | 0
3800 | 21.149 | 162.044 | 126.914 | 133.493 | 0 | 0 | 0 | [8 empty] | 700 | 32.681 | 65.241 | 43.099 | 15.499 | 0 | 0 | 0
3900 | 21.194 | 162.594 | 127.822 | 135.61 | 0 | 0 | 0 | [8 empty] | 800 | 31.699 | 69.53 | 46.143 | 18.71 | 0 | 0 | 0
4000 | 21.24 | 163.131 | 128.698 | 137.732 | 0 | 0 | 0 | [8 empty] | 882.117 | 31.665 | 72.624 | 48.467 | 21.31 | FUGACITY = 1 bar
4200 | 21.337 | 164.169 | 130.362 | 141.989 | 0 | 0 | 0 | [8 empty] | 900 | 31.665 | 73.26 | 48.952 | 21.877 | 53.09 | 1.079 | 0.063
4400 | 21.443 | 165.164 | 131.922 | 146.267 | 0 | 0 | 0 | [8 empty] | 1000 | 31.665 | 76.596 | 51.553 | 25.043 | -51.78 | 7.028 | -0.367
4600 | 21.558 | 166.12 | 133.388 | 150.567 | 0 | 0 | 0 | [8 empty] | 1100 | 31.665 | 79.614 | 53.969 | 28.209 | -50.485 | 12.846 | -0.61
4800 | 21.68 | 167.04 | 134.771 | 154.891 | 0 | 0 | 0 | [8 empty] | 1200 | 31.665 | 82.369 | 56.222 | 31.376 | -49.205 | 18.546 | -0.807
5000 | 21.81 | 167.928 | 136.08 | 159.24 | 0 | 0 | 0 | [8 empty] | 1300 | 31.665 | 84.904 | 58.332 | 34.542 | -47.941 | 24.141 | -0.97
5200 | 21.948 | 168.786 | 137.321 | 163.615 | 0 | 0 | 0 | [8 empty] | 1400 | 31.665 | 87.25 | 60.315 | 37.709 | -46.693 | 29.639 | -1.106
5400 | 22.09 | 169.617 | 138.502 | 168.019 | 0 | 0 | 0 | [8 empty] | 1500 | 31.665 | 89.435 | 62.185 | 40.875 | -45.46 | 35.048 | -1.22
5600 | 22.236 | 170.423 | 139.628 | 172.452 | 0 | 0 | 0
5800 | 22.385 | 171.206 | 140.703 | 176.914 | 0 | 0 | 0
6000 | 22.538 | 171.967 | 141.733 | 181.406 | 0 | 0 | 0

## References
Holland and Powell 2011 reference this:
Evans, K.A., Powell, R. & Holland, T.J.B., 2010. Inter-
nally consistent data for sulphur-bearing phases and
applications to the constructions for mafic greenschists facies
rocks in Na 2 O-CaO-K 2 O-FeO-MgO-Al 2 O3 -SiO2 -CO2 -O-S-H 2 O.
Journal of Metamorphic Geology, 28, 667–687.
*JA85 ... NIST-JANAF Thermochemical Tables. NIST Standard Reference Database 13.
* Version 1.0 (1985). Data compiled and evaluated by M.W. Chase, Jr.,
* C.A. Davies, J.R. Downey, Jr., D.J. Frurip, R.A. McDonald, and A.N. Syverud
* Distributed by Standard Reference Data Program National Institute of Standards
* and Technology. Gaithersburg, MD 20899. https://janaf.nist.gov/
Main link:
https://janaf.nist.gov/tables/S-index.html
Reference "ref"
https://janaf.nist.gov/tables/S-001.html
https://janaf.nist.gov/tables/S-001.txt
>JNF-Sulfur-001-unlisted.txt
Orthorhombic "cr"
https://janaf.nist.gov/tables/S-002.html
https://janaf.nist.gov/tables/S-002.txt
>JNF-Sulfur-002-ortho.txt
Monoclinic "cr"
https://janaf.nist.gov/tables/S-003.html
https://janaf.nist.gov/tables/S-003.txt
JNF-Sulfur-003-mono.txt
Liquid "l"
https://janaf.nist.gov/tables/S-004.html
https://janaf.nist.gov/tables/S-004.txt
JNF-Sulfur-004-liq.txt
cr,l
https://janaf.nist.gov/tables/S-005.html
https://janaf.nist.gov/tables/S-005.txt
JNF-Sulfur-005-cr,l.txt

## template
|  | T | wt., g | S | V | DH | DG |  |  | SUMMARY OUTPUT
NO2,gas |  |  | 46.006 | 240.1 | 0 | 33.1 | 51.2
|  |  |  | 57.3853 | 0 | 7911.0899 | 12237.0937 |  |  | Regression Statistics
|  |  |  | DG | DH | S | V |  |  | Multiple R | 1
|  |  |  | 12237.0937 | 7911.0899 | 57.3853 | 0 |  |  | R Square | 1
[10 empty] | Adjusted R Square | 1
|  |  | a | b | c | d | e |  |  | Standard Error | 0.0025108
|  |  | 1 | T | T^-2 | T^-0.5 | T^2 |  |  | Observations | 8
|  | 298.15 | 101.8 | -0.01121 | 1218000 | -1300 | 1.461e-06
|  | 400 | [7 empty] | ANOVA
[11 empty] | df | SS | MS | F | Significance F
|  |  | Cp - J | Cp - cal | T | T^-2 | T^-0.5 |  |  | Regression | 3 | 205.1322 | 68.3774 | 10846378.6604 | 2.8334e-14
|  | 298.15 | 37.0014 | 8.8435 | 298.15 | 1.1249e-05 | 0.057914 |  |  | Residual | 4 | 2.5217e-05 | 6.3042e-06
|  | 300 | 37.0463 |  | 300 | 1.1111e-05 | 0.057735 |  |  | Total | 7 | 205.1322
|  | 400 | 40.1623 |  | 400 | 6.25e-06 | 0.05
|  | 500 | 43.2945 |  | 500 | 4e-06 | 0.044721 |  |  |  | Coefficients | Standard Error | t Stat | P-value | Lower 95% | Upper 95% | Lower 95.0% | Upper 95.0%
|  | 600 | 45.911 |  | 600 | 2.7778e-06 | 0.040825 |  |  | Intercept | 97.7076 | 0.223 | 438.155 | 1.6279e-10 | 97.0884 | 98.3267 | 97.0884 | 98.3267
|  | 700 | 48.0192 |  | 700 | 2.0408e-06 | 0.037796 |  |  | X Variable 1 | -0.0076946 | 9.4434e-05 | -81.4818 | 1.3598e-07 | -0.0079568 | -0.0074324 | -0.0079568 | -0.0074324
|  | 800 | 49.7082 |  | 800 | 1.5625e-06 | 0.035355 |  |  | X Variable 2 | 1165400.3799 | 5540.5878 | 210.3388 | 3.0648e-09 | 1150017.2102 | 1180783.5496 | 1150017.2102 | 1180783.5496
|  | 844 | 50.3415 |  | 844 | 1.4038e-06 | 0.034421 |  |  | X Variable 3 | -1234.9818 | 4.4278 | -278.9186 | 9.913e-10 | -1247.2752 | -1222.6883 | -1247.2752 | -1222.6883
|  |  | a | b | c | d
|  |  | 1 | T | T^-2 | T^-0.5
regressed values |  |  | 97.7076 | -0.0076946 | 1165400.3799 | -1234.9818
converted to slop 4-term |  | 298.15 | 23.3527 | -1.8391 | 2.7854 | -295.1677
300
400
500
600
700
800
844
Entropy refresher: |  |  |  |  | Quartz |  |  | Sulfur, ortho
[5 empty] | J | cal |  | J | cal
sprons |  | cal | DG |  |  | -204660.3 |  |  | none for HP
sprons |  | cal | DH |  |  | -217667.3 |  |  | 0
sprons | Third law entropy | cal | S |  |  | 9.902 |  |  | 7.66
| Robie, Elements | j |  | S,Si | 18.81 |  | S, sulfur | 32.05
| Robie, Elements | j |  | S,O2 | 205.15
|  | j | sum |  | 223.96 |  |  | 32.05
|  | cal | =sum/4.184 |  |  | 53.5277 |  |  | 7.6601
| S third law minus sum S elements | cal | S for T*DS |  |  | -43.6257 |  |  | -0.00013384
|  |  | T*DS |  |  | -13007.0098 |  |  | -0.039905
sprons value verfied | Entropy of formation | cal | DG=DH-T*DS |  |  | -204660.2902 |  |  | 0.039905