## LogK graphs
[5 empty] | Symonds | Symonds
| Symonds | Symonds | Symonds | H&P | ortho-mono | mono-liq |  | H&P | Symonds
T(C) | S(liq)Sy | S(mono)Sy | S(ortho)Sy | S(ortho)HP | difference | difference | T(C) | S(ortho)HP | S(liq)Sy
25 | 5.933 | 5.873 | 5.861 | 5.804 | 0.012 | 0.072 | 25 | 5.804 | 5.933
100 | 5.122 | 5.112 | 5.113 | 5.053 | -0.001 | 0.009 | 100 | 5.053 | 5.122 | ortho-mono transition betweeen 100 and 200
200 | 4.375 | 4.428 | 4.442 | 4.348 | -0.014 | -0.067 | 200 | 4.348 | 4.375
300 | 3.827 | 3.95 | 3.973 | 3.836 | -0.023 | -0.146 | 300 | 3.836 | 3.827
400 | 3.409 | 3.594 | 3.624 | 3.439 | -0.03 | -0.215 | 400 | 3.439 | 3.409
500 | 3.077 | 3.315 | 3.352 | 3.119 | -0.037 | -0.275 | 500 | 3.119 | 3.077
600 | 2.806 | 3.09 | 3.132 | 2.853 | -0.042 | -0.326 | 600 | 2.853 | 2.806
700 | 2.578 | 2.904 | 2.951 | 2.627 | -0.047 | -0.373 | 700 | 2.627 | 2.578
800 | 2.383 | 2.747 | 2.798 | 2.432 | -0.051 | -0.415 | 800 | 2.432 | 2.383
900 | 2.215 | 2.613 | 2.668 | 2.261 | -0.055 | -0.453 | 900 | 2.261 | 2.215
1000 | 2.067 | 2.497 | 2.555 | 2.11 | -0.058 | -0.488 | 1000 | 2.11 | 2.067
1100 | 1.936 | 2.395 | 2.456 | 1.975 | -0.061 | -0.52 | 1100 | 1.975 | 1.936
1200 | 1.819 | 2.305 | 2.369 | 1.854 | -0.064 | -0.55 | 1200 | 1.854 | 1.819

## S(ortho)H&P
soltherm name | prons name | T | wt., g | S | V | DH | DG
S
S, joules
formula |  |  |  | DG | DH | S | V
S |  |  |  | 0 | 0 | 7.66 | 0
T limit, K |  |  | a | b | c | d | e
2500 |  |  | 1 | T | T^-2 | T^-0.5 | T^2 | Cp - cal
|  | 298.15 | 13.5277 | -0.0010891 | 152485.7 | -162.9541 |  | 5.4811
|  |  | Cp - cal |  |  | T | T^-2 | T^-0.5
|  | 298.15 | 5.4811 |  |  | 298.15 | 1.1249e-05 | 0.057914
|  | 300 | 5.4871 |  |  | 300 | 1.1111e-05 | 0.057735
|  | 400 | 5.8974 |  |  | 400 | 6.25e-06 | 0.05
|  | 500 | 6.3056 |  |  | 500 | 4e-06 | 0.044721
|  | 600 | 6.6452 |  |  | 600 | 2.7778e-06 | 0.040825
|  | 700 | 6.9174 |  |  | 700 | 2.0408e-06 | 0.037796
|  | 800 | 7.1334 |  |  | 800 | 1.5625e-06 | 0.035355
|  | 844 | 7.2134 |  |  | 844 | 1.4038e-06 | 0.034421
|  |  | a | b | c | d
|  |  | 1 | T | T^-2 | T^-0.5 |  | Cp - J | Cp - cal
regressed values |  |  | 0 | 0 | 0 | 0
converted to slop 4-term |  | 298.15 | 0 | 0 | 0 | 0 |  | 0 | 0
|  | 300 | [5 empty] | 0 | 0
|  | 400 | [5 empty] | 0 | 0
|  | 500 | [5 empty] | 0 | 0
|  | 600 | [5 empty] | 0 | 0
|  | 700 | [5 empty] | 0 | 0
|  | 800 | [5 empty] | 0 | 0
|  | 844 | [5 empty] | 0 | 0

## Pankratz data
T, K | T, C | Cp | S | H-H298
298.15 | 25 | 5.425 | 7.661 | 0 | solid | ortho
300 | 26.85 | 5.436 | 7.695 | 0.01 | solid | ortho
368.3 | 95.15 | 5.795 | 8.846 | 0.394 | solid | ortho
368.3 | 95.15 | 5.921 | 9.106 | 0.49 | solid | mono
388.36 | 115.21 | 6.015 | 9.423 | 0.609 | solid | mono
388.36 | 115.21 | 7.423 | 10.486 | 1.022 | liquid | a
400 | 126.85 | 7.687 | 10.709 | 1.11 | liquid | a
432.02 | 158.87 | 12.86 | 11.34 | 1.373 | liquid | a->b
500 | 226.85 | 9.078 | 12.797 | 2.047 | liquid | b
600 | 326.85 | 8.2 | 14.632 | 2.904 | liquid | b
700 | 426.85 | 7.799 | 15.596 | 3.704 | liquid | b
717.824 | 444.674 | 7.694 | 15.79 | 3.841 | liquid | b
T, K | T, C | Cp | S | H-H298
298.15 | 25 | 5.425 | 7.661 | 0
300 | 26.85 | 5.436 | 7.695 | 0.01
368.3 | 95.15 | 5.795 | 8.846 | 0.394
368.3 | 95.15 | 5.921 | 9.106 | 0.49
T, K | T, C | Cp | S | H-H298
388.36 | 115.21 | 7.423 | 10.486 | 1.022
400 | 126.85 | 7.687 | 10.709 | 1.11
432.02 | 158.87 | 12.86 | 11.34 | 1.373
500 | 226.85 | 9.078 | 12.797 | 2.047
600 | 326.85 | 8.2 | 14.632 | 2.904
700 | 426.85 | 7.799 | 15.596 | 3.704
717.824 | 444.674 | 7.694 | 15.79 | 3.841

## solid Cp Pankratz
Orthorhombic | [6 empty] | Monoclinic
298.15-368.3K | [6 empty] | 368.3-388.36 K
Actual data | T, K | Cp | T | T^-2 |  | Coefficients | Actual data | T, K | Cp | T | T^-2 |  | Coefficients
for regression | 298.15 | 5.425 | 298.15 | 1.1249e-05 | Intercept | 4.8076 | for regression | 368.3 | 5.921 | 368.3 | 7.3722e-06 | Intercept | 4.1952
| 300 | 5.436 | 300 | 1.1111e-05 | X Variable 1 | 0.0033705 |  | 388.36 | 6.015 | 388.36 | 6.6303e-06 | X Variable 1 | 0.0046859
| 368.3 | 5.795 | 368.3 | 7.3722e-06 | X Variable 2 | -34447.7177
|  | a | b | c |  |  |  |  | a | b | c
|  | 1 | T | T^-2 |  |  |  |  | 1 | T | T^-2
Local regression | 298.15 | 4.8076 | 0.0033705 | -34447.7177 |  |  | Local regression | 298.15 | 4.1952 | 0.0046859
| T, K | Cp from coeffs above |  |  | actual values |  |  | T, K | Cp from coeffs above |  |  | actual values
| 298.15 | 5.425 |  |  | 5.425 |  |  | 368.3 | 5.921 |  |  | 5.921
| 300 | 5.436 |  |  | 5.436 |  |  | 388.36 | 6.015 |  |  | 6.015
| 368.3 | 5.795 |  |  | 5.795
|  | a | b | c |  |  |  |  | a | b | c
|  | 1 | T | T^-2 |  |  |  |  | 1 | T | T^-2
Pankratz regression | 298.15 | 8.174 | -0.003434 | -155600 |  |  | Pankratz regression | 298.15 | 5.911 | 5.8e-05
| T, K | Cp |  |  | actual values |  |  | T, K | Cp |  |  | actual values
| 298.15 | 5.3997 |  |  | 5.425 |  |  | 368.3 | 5.9324 |  |  | 5.921
| 300 | 5.4149 |  |  | 5.436 |  |  | 388.36 | 5.9335 |  |  | 6.015
| 368.3 | 5.7621 |  |  | 5.795
|  | a | b | c |  |  |  |  | a | b
|  | 1 | T | T^-2 |  |  |  |  | 1 | T
with Supcrt conversion factors |  | 1 | 1000 | 1e-05 |  |  | with Supcrt conversion factors |  | 1 | 1000
|  | 8.174 | -3.434 | -1.556 |  |  |  |  | 5.911 | 0.058

## liq Cp Pankratz
388.36-432.02 K | [6 empty] | 432.02-717.824 K | [6 empty] | 432.02-717.824 K
Actual data | T, K | Cp | T | T^-2 |  | Coefficients | Actual data | T, K | Cp | T | T^-2 |  | Coefficients | Actual data | T, K | Cp | T | T^-2 | T^-0.5 |  | Coefficients
for regression | 388.36 | 7.423 | 388.36 | 6.6303e-06 | Intercept | -559.4287 | for regression | 388.36 |  |  |  | Intercept | -18.6232 | for regression | 388.36 |  |  |  |  | Intercept | 588.3579
| 400 | 7.687 | 400 | 6.25e-06 | X Variable 1 | 0.96642 |  | 400 |  |  |  | X Variable 1 | 0.027002 |  | 400 |  |  |  |  | X Variable 1 | -0.21249
| 432.02 | 12.86 | 432.02 | 5.3579e-06 | X Variable 2 | 28887840.9984 |  | 432.02 | 12.86 | 432.02 | 5.3579e-06 | X Variable 2 | 3666554.6882 |  | 432.02 | 12.86 | 432.02 | 5.3579e-06 | 0.048111 | X Variable 2 | 23880793.9067
| 500 | [6 empty] | 500 | 9.078 | 500 | 4e-06 |  |  |  | 500 | 9.078 | 500 | 4e-06 | 0.044721 | X Variable 3 | -12713.22
| 600 | [6 empty] | 600 | 8.2 | 600 | 2.7778e-06 |  |  |  | 600 | 8.2 | 600 | 2.7778e-06 | 0.040825
| 700 | [6 empty] | 700 | 7.799 | 700 | 2.0408e-06 |  |  |  | 700 | 7.799 | 700 | 2.0408e-06 | 0.037796
| 717.824 | [6 empty] | 717.824 | 7.694 | 717.824 | 1.9407e-06 |  |  |  | 717.824 | 7.694 | 717.824 | 1.9407e-06 | 0.037324
|  | a | b | c |  |  |  |  | a | b | c |  |  |  |  | a | b | c | d
|  | 1 | T | T^-2 |  |  |  |  | 1 | T | T^-2 |  |  |  |  | 1 | T | T^-2 | T^-0.5
Local regression | 298.15 | -559.4287 | 0.96642 | 28887840.9984 |  |  | Local regression | 298.15 | -18.6232 | 0.027002 | 3666555 |  |  | Local regression | 298.15 | 588.3579 | -0.21249 | 23880793.9067 | -12713.22
| T, K | Cp from coeffs above |  |  | actual values |  |  | T, K | Cp from coeffs above |  |  | actual values |  |  | T, K | Cp from coeffs above |  |  | actual values
| 388.36 | 7.423 |  |  | 7.423 |  |  | 388.36 | 16.1735 |  |  | 7.423 |  |  | 388.36 | 19.0555 |  |  | 7.423
| 400 | 7.687 |  |  | 7.687 |  |  | 400 | 15.0936 |  |  | 7.687 |  |  | 400 | 16.9568 |  |  | 7.687
| 432.02 | 12.86 |  |  | 12.86 |  |  | 432.02 | 12.6871 |  |  | 12.86 |  |  | 432.02 | 12.8583 |  |  | 12.86
| 500 | 39.331 |  |  | 9.078 |  |  | 500 | 9.544 |  |  | 9.078 |  |  | 500 | 9.0847 |  |  | 9.078
| 600 | 100.6654 |  |  | 8.2 |  |  | 600 | 7.7629 |  |  | 8.2 |  |  | 600 | 8.1858 |  |  | 8.2
| 700 | 176.0178 |  |  | 7.799 |  |  | 700 | 7.761 |  |  | 7.799 |  |  | 700 | 7.8383 |  |  | 7.799
| 717.824 | 190.3518 |  |  | 7.694 |  |  | 717.824 | 7.8753 |  |  | 7.694 |  |  | 717.824 | 7.6639 |  |  | 7.694
|  | a | b | c |  |  |  |  | a | b | c
|  | 1 | T | T^-2 |  |  |  |  | 1 | T | T^-2
Pankratz regression | 298.15 | -38.829 | 0.086622 | 1902200 |  |  | Pankratz regression | 298.15 | -34.923 | 0.046998 | 5128700
| T, K | Cp | [5 empty] | T, K | Cp
| 388.36 | 7.4236 |  |  | 7.423 |  |  | 388.36 | 17.3338 |  |  | 7.423
| 400 | 7.7086 |  |  | 7.687 |  |  | 400 | 15.9306 |  |  | 7.687
| 432.02 | 8.7852 |  |  | 12.86 |  |  | 432.02 | 12.86 |  |  | 12.86
| 500 | 12.0908 |  |  | 9.078 |  |  | 500 | 9.0908 |  |  | 9.078
| 600 | 18.4281 |  |  | 8.2 |  |  | 600 | 7.5222 |  |  | 8.2
| 700 | 25.6884 |  |  | 7.799 |  |  | 700 | 8.4423 |  |  | 7.799
| 717.824 | 27.042 |  |  | 7.694 |  |  | 717.824 | 8.7667 |  |  | 7.694

## JANAF data
JANAF | [5 empty] | JANAF for comparison
|  | J | J | cal | cal | cal | cal
T, K | T, C | Cp | S | Cp | S | Cp | S
0 | -273.15 | 0 | 0 | 0 | 0
100 | -173.15 | 12.77 | 12.522 | 3.0521 | 2.9928
200 | -73.15 | 19.368 | 23.637 | 4.6291 | 5.6494
298.15 | 25 | 22.698 | 32.056 | 5.425 | 7.6616 | 5.425 | 7.661
300 | 26.85 | 22.744 | 32.196 | 5.4359 | 7.695 | 5.436 | 7.695
368.3 | 95.15 | 24.246 | 37.015 | 5.7949 | 8.8468 | 5.795 | 8.846
368.3 | 95.15 | 24.773 | 38.103 | 5.9209 | 9.1068 | 5.921 | 9.106
388.36 | 115.21 | 25.167 | 39.427 | 6.0151 | 9.4233 | 6.015 | 9.423
388.36 | 115.21 | 31.058 | 43.859 | 7.423 | 10.4826 | 7.423 | 10.486
400 | 126.85 | 32.162 | 44.793 | 7.6869 | 10.7058 | 7.687 | 10.709
432.02 | 158.87 | 53.808 | 47.431 | 12.8604 | 11.3363 | 12.86 | 11.34
432.02 | 158.87 | 53.806 | 47.431 | 12.8599 | 11.3363
500 | 226.85 | 37.986 | 53.532 | 9.0789 | 12.7945 | 9.078 | 12.797
600 | 326.85 | 34.308 | 60.078 | 8.1998 | 14.359 | 8.2 | 14.632
700 | 426.85 | 32.681 | 65.241 | 7.8109 | 15.593 | 7.799 | 15.596
717.824 | 444.674 |  |  |  |  | 7.694 | 15.79
800 | 526.85 | 31.699 | 69.53 | 7.5762 | 16.6181
882.117 | 608.967 | 31.665 | 72.624 | 7.5681 | 17.3576

## liq Cp JANAF
Pankratz | [5 empty] | Pankratz
|  | J | J | cal | cal |  | cal
T, K | T, C | Cp | S | Cp | S | T, K | Cp
388.36 | 115.21 | 31.058 | 43.859 | 7.423 | 10.4826 | 388.36 | 7.423
400 | 126.85 | 32.162 | 44.793 | 7.6869 | 10.7058 | 400 | 7.6869
432.02 | 158.87 | 53.808 | 47.431 | 12.8604 | 11.3363 | 432.02 | 12.8604
432.02 | 158.87 | 53.806 | 47.431 | 12.8599 | 11.3363 | 432.02 | 12.8599
500 | 226.85 | 37.986 | 53.532 | 9.0789 | 12.7945 | 500 | 9.0789
600 | 326.85 | 34.308 | 60.078 | 8.1998 | 14.359 | 600 | 8.1998
700 | 426.85 | 32.681 | 65.241 | 7.8109 | 15.593 | 700 | 7.8109
800 | 526.85 | 31.699 | 69.53 | 7.5762 | 16.6181 | 800 | 7.5762
882.117 | 608.967 | 31.665 | 72.624 | 7.5681 | 17.3576 | 882.117 | 7.5681
T, K | Cp | T | T^-2 |  | Coefficients | T, K | Cp | T | T^-2 |  | Coefficients
388.36 | 7.423 | 388.36 | 6.6303e-06 | Intercept | -559.4287 | 432.02 | 12.8599 | 432.02 | 5.3579e-06 | Intercept | -6.8677
400 | 7.687 | 400 | 6.25e-06 | X Variable 1 | 0.96642 | 500 | 9.0789 | 500 | 4e-06 | X Variable 1 | 0.012917
432.02 | 12.86 | 432.02 | 5.3579e-06 | X Variable 2 | 28887840.9984 | 600 | 8.1998 | 600 | 2.7778e-06 | X Variable 2 | 2569410.1044
[6 empty] | 700 | 7.8109 | 700 | 2.0408e-06
[6 empty] | 800 | 7.5762 | 800 | 1.5625e-06
[6 empty] | 882.117 | 7.5681 | 882.117 | 1.2851e-06
[8 empty] | a | b | c
[8 empty] | 1 | T | T^-2
Exactly as for Pankratz | [5 empty] | Local regression | 298.15 | -6.8677 | 0.012917 | 2569410.1044
388.36 | [5 empty] | 432.02 | T, K | Cp from coeffs above |  |  | actual values
to | [5 empty] | to | 388.36 | 15.1845 |  |  | 7.423
432.02 | [5 empty] | 717.824 | 400 | 14.3578 |  |  | 7.687
[7 empty] | 432.02 | 12.4792 |  |  | 12.86
[7 empty] | 500 | 9.8683 |  |  | 9.078
[7 empty] | 600 | 8.0196 |  |  | 8.2
[7 empty] | 700 | 7.4178 |  |  | 7.799
[7 empty] | 717.824 | 7.3908 |  |  | 7.694

## JANAF G, H
Quartz | J | cal |  |  |  |  | S,ortho | J | cal | S,mono | J | cal
G |  | -204660.3 |  |  |  |  | G |  | 0 | G |  | unknown
H |  | -217667.3 |  |  |  |  | H |  | 0 | H |  | 96
S |  | 9.902 | Third law entropy |  |  |  | S |  | 7.66 | S |  | 7.66
S,Si | 18.81 | [5 empty] | S,S | 32.05 |  | S,S | 32.05
S,O2 | 205.15
sum | 223.96 | [5 empty] | sum | 32.05 |  | sum | 32.05
=sum/4.184 |  | 53.5277 | Entropy of Formation |  |  |  | =sum/4.184 |  | 7.6601 | =sum/4.184 |  | 7.6601
S for T*DS |  | -43.6257 |  |  |  |  | S for T*DS |  | -0.00013384 | S for T*DS |  | -0.00013384
T*DS |  | -13007.0098 |  |  |  |  | T*DS |  | -0.039905 | T*DS |  | -0.039905
DG=DH-T*DS |  | -204660.2902 |  |  |  |  | DG=DH-T*DS |  | 0.039905 | DG=DH-T*DS |  | 96.0399
JANAF
[5 empty] | J | cal | S,liq-a | J | cal | S,liq-b | J | cal
|  |  |  | G | 432 | 103.2505 | G |  | 103.2505 | G |  | 103.2505
|  |  |  | H | 1854 | 443.1166 | H |  | 443.1166 | H |  | 443.1166
|  |  |  | S,liq | 36.825 | 8.8014 | S |  | 8.8014 | S |  | 8.8014
[7 empty] | S,S | 32.05 |  | S,S | 32.05
[7 empty] | sum | 32.05 |  | sum | 32.05
[7 empty] | =sum/4.184 |  | 7.6601 | =sum/4.184 |  | 7.6601
[7 empty] | S for T*DS |  | 1.1413 | S for T*DS |  | 1.1413
[7 empty] | T*DS |  | 340.2644 | T*DS |  | 340.2644
[7 empty] | DG=DH-T*DS |  | 102.8522 | DG=DH-T*DS |  | 102.8522
[5 empty] | S,Pankratz | 413

## template
soltherm name | prons name | T | wt., g | S | V | DH | DG |  | SUMMARY OUTPUT
NO2,gas | nitrogen_dioxide |  | 46.006 | 240.1 | 0 | 33.1 | 51.2
|  |  |  | 57.3853 | 0 | 7911.0899 | 12237.0937 |  | Regression Statistics
formula |  |  |  | DG | DH | S | V |  | Multiple R | 1
NO2 |  |  |  | 12237.0937 | 7911.0899 | 57.3853 | 0 |  | R Square | 1
[9 empty] | Adjusted R Square | 1
T limit, K |  |  | a | b | c | d | e |  | Standard Error | 0.0025108
2500 |  |  | 1 | T | T^-2 | T^-0.5 | T^2 |  | Observations | 8
|  | 298.15 | 101.8 | -0.01121 | 1218000 | -1300 | 1.461e-06
|  | 400 | [6 empty] | ANOVA
[10 empty] | df | SS | MS | F | Significance F
|  |  | Cp - J | Cp - cal |  | T | T^-2 | T^-0.5 | Regression | 3 | 205.1322 | 68.3774 | 10846378.6604 | 2.8334e-14
|  | 298.15 | 37.0014 | 8.8435 |  | 298.15 | 1.1249e-05 | 0.057914 | Residual | 4 | 2.5217e-05 | 6.3042e-06
|  | 300 | 37.0463 | 8.8543 |  | 300 | 1.1111e-05 | 0.057735 | Total | 7 | 205.1322
|  | 400 | 40.1623 | 9.599 |  | 400 | 6.25e-06 | 0.05
|  | 500 | 43.2945 | 10.3476 |  | 500 | 4e-06 | 0.044721 |  | Coefficients | Standard Error | t Stat | P-value | Lower 95% | Upper 95% | Lower 95.0% | Upper 95.0%
|  | 600 | 45.911 | 10.973 |  | 600 | 2.7778e-06 | 0.040825 | Intercept | 97.7076 | 0.223 | 438.155 | 1.6279e-10 | 97.0884 | 98.3267 | 97.0884 | 98.3267
|  | 700 | 48.0192 | 11.4769 |  | 700 | 2.0408e-06 | 0.037796 | X Variable 1 | -0.0076946 | 9.4434e-05 | -81.4818 | 1.3598e-07 | -0.0079568 | -0.0074324 | -0.0079568 | -0.0074324
|  | 800 | 49.7082 | 11.8806 |  | 800 | 1.5625e-06 | 0.035355 | X Variable 2 | 1165400.3799 | 5540.5878 | 210.3388 | 3.0648e-09 | 1150017.2102 | 1180783.5496 | 1150017.2102 | 1180783.5496
|  | 844 | 50.3415 | 12.0319 |  | 844 | 1.4038e-06 | 0.034421 | X Variable 3 | -1234.9818 | 4.4278 | -278.9186 | 9.913e-10 | -1247.2752 | -1222.6883 | -1247.2752 | -1222.6883
|  |  | a | b | c | d
|  |  | 1 | T | T^-2 | T^-0.5
regressed values |  |  | 97.7076 | -0.0076946 | 1165400.3799 | -1234.9818
converted to slop 4-term |  | 298.15 | 23.3527 | -1.8391 | 2.7854 | -295.1677
300
400
500
600
700
800
844

## References
Found and uploaded:___________________________________
RO78: Robie, R. A., Hemingway, B. S., and Fisher, J. R.,
B672: Pankratz, L. B., 1982, Thermodynamic properties of
elements and oxides: U.S. Bur. Mines Bull. 672,
509 p.
Holland and Powell 2011 reference this:
Evans, K.A., Powell, R. & Holland, T.J.B., 2010. Inter-
nally consistent data for sulphur-bearing phases and
applications to the constructions for mafic greenschists facies
rocks in Na 2 O-CaO-K 2 O-FeO-MgO-Al 2 O3 -SiO2 -CO2 -O-S-H 2 O.
Journal of Metamorphic Geology, 28, 667–687.
*JA85 ... NIST-JANAF Thermochemical Tables. NIST Standard Reference Database 13.
* Version 1.0 (1985). Data compiled and evaluated by M.W. Chase, Jr.,
* C.A. Davies, J.R. Downey, Jr., D.J. Frurip, R.A. McDonald, and A.N. Syverud
* Distributed by Standard Reference Data Program National Institute of Standards
* and Technology. Gaithersburg, MD 20899. https://janaf.nist.gov/