## LogK graphs
T(C) | O2 | O2 | CH4 | CH4 | CO | CO | S2 | S2 | SO3 | SO3 | T(C) | diamond | diamond | graphite | graphite | H2O(l) | H2O(l) | S(l) | S(M) | S(O) | Sulfur | T(C) | 25 | 100 | 200 | 300 | 400 | 500 | 600 | 700 | 800 | 900 | 1000 | 1100 | 1200
25 | 80.092 | 80.078 | -19.891 | -19.875 | 5.017 | 5.015 | 25.669 | 25.409 | 61.039 | 60.928 | 25 | -10.494 | -10.486 | -11.002 | -10.995 | -1.507 | -1.511 | 5.933 | 5.873 | 5.861 | 5.804 | O2 | 80.092 | 63.038 | 48.659 | 39.26 | 32.628 | 27.695 | 23.879 | 20.838 | 18.356 | 16.293 | 14.55 | 13.057 | 11.765
100 | 63.038 | 63.04 | -14.023 | -14.173 | 3.573 | 3.589 | 19.666 | 19.486 | 48.655 | 48.549 | 100 | -7.361 | -7.369 | -7.805 | -7.802 | -0.008 | 0.001 | 5.122 | 5.112 | 5.113 | 5.053 | CH4 | -19.891 | -14.023 | -8.967 | -5.587 | -3.155 | -1.314 | 0.129 | 1.293 | 2.251 | 3.054 | 3.737 | 4.324 | 4.833
200 | 48.659 | 48.704 | -8.967 | -9.58 | 2.377 | 2.44 | 14.571 | 14.573 | 38.161 | 38.029 | 200 | -4.674 | -4.729 | -5.07 | -5.079 | 1.145 | 0.054 | 4.375 | 4.428 | 4.442 | 4.348 | CO | 5.017 | 3.573 | 2.377 | 1.616 | 1.094 | 0.718 | 0.436 | 0.218 | 0.046 | -0.093 | -0.207 | -0.301 | -0.38
300 | 39.26 | 39.355 | -5.587 | -6.722 | 1.616 | 1.732 | 11.219 | 11.416 | 31.256 | 31.091 | 300 | -2.885 | -2.994 | -3.254 | -3.278 | 1.818 | 0.109 | 3.827 | 3.95 | 3.973 | 3.836 | S2 | 25.669 | 19.666 | 14.571 | 11.219 | 8.841 | 7.063 | 5.682 | 4.579 | 3.676 | 2.924 | 2.289 | 1.744 | 1.273
400 | 32.628 | 32.772 | -3.155 | -4.798 | 1.094 | 1.261 | 8.841 | 9.225 | 26.353 | 26.153 | 400 | -1.602 | -1.765 | -1.953 | -1.994 | 2.237 | 0.162 | 3.409 | 3.594 | 3.624 | 3.439 | SO3 | 61.039 | 48.655 | 38.161 | 31.256 | 26.353 | 22.683 | 19.827 | 17.539 | 15.663 | 14.095 | 12.765 | 11.622 | 10.63
500 | 27.695 | 27.884 | -1.314 | -3.433 | 0.718 | 0.932 | 7.063 | 7.621 | 22.683 | 22.449 | 500 | -0.633 | -0.848 | -0.972 | -1.029 | 2.509 | 0.211 | 3.077 | 3.315 | 3.352 | 3.119
600 | 23.879 | 24.11 | 0.129 | -2.425 | 0.436 | 0.694 | 5.682 | 6.401 | 19.827 | 19.561 | 600 | 0.124 | -0.136 | -0.204 | -0.276 | 2.69 | 0.256 | 2.806 | 3.09 | 3.132 | 2.853 | diamond | -10.494 | -7.361 | -4.674 | -2.885 | -1.602 | -0.633 | 0.124 | 0.734 | 1.235 | 1.654 | 2.009 | 2.314 | 2.577
700 | 20.838 | 21.108 | 1.293 | -1.66 | 0.218 | 0.516 | 4.579 | 5.443 | 17.539 | 17.244 | 700 | 0.734 | 0.433 | 0.414 | 0.329 | 2.811 | 0.297 | 2.578 | 2.904 | 2.951 | 2.627 | graphite | -11.002 | -7.805 | -5.07 | -3.254 | -1.953 | -0.972 | -0.204 | 0.414 | 0.923 | 1.35 | 1.714 | 2.026 | 2.298
800 | 18.356 | 18.662 | 2.251 | -1.066 | 0.046 | 0.381 | 3.676 | 4.675 | 15.663 | 15.341 | 800 | 1.235 | 0.897 | 0.923 | 0.826 | 2.893 | 0.334 | 2.383 | 2.747 | 2.798 | 2.432 | H2O(l) | -1.507 | -0.008 | 1.145 | 1.818 | 2.237 | 2.509 | 2.69 | 2.811 | 2.893 | 2.946 | 2.98 | 3 | 3.009
900 | 16.293 | 16.632 | 3.054 | -0.596 | -0.093 | 0.276 | 2.924 | 4.047 | 14.095 | 13.749 | 900 | 1.654 | 1.283 | 1.35 | 1.242 | 2.946 | 0.369 | 2.215 | 2.613 | 2.668 | 2.261 | S(l) | 5.933 | 5.122 | 4.375 | 3.827 | 3.409 | 3.077 | 2.806 | 2.578 | 2.383 | 2.215 | 2.067 | 1.936 | 1.819
1000 | 14.55 | 14.919 | 3.737 | -0.22 | -0.207 | 0.193 | 2.289 | 3.526 | 12.765 | 12.397 | 1000 | 2.009 | 1.609 | 1.714 | 1.594 | 2.98 | 0.4 | 2.067 | 2.497 | 2.555 | 2.11 | S(M) | 5.873 | 5.112 | 4.428 | 3.95 | 3.594 | 3.315 | 3.09 | 2.904 | 2.747 | 2.613 | 2.497 | 2.395 | 2.305
1100 | 13.057 | 13.454 | 4.324 | 0.085 | -0.301 | 0.128 | 1.744 | 3.087 | 11.622 | 11.234 | 1100 | 2.314 | 1.888 | 2.026 | 1.898 | 3 | 0.429 | 1.936 | 2.395 | 2.456 | 1.975 | S(O) | 5.861 | 5.113 | 4.442 | 3.973 | 3.624 | 3.352 | 3.132 | 2.951 | 2.798 | 2.668 | 2.555 | 2.456 | 2.369
1200 | 11.765 | 12.188 | 4.833 | 0.333 | -0.38 | 0.076 | 1.273 | 2.714 | 10.63 | 10.222 | 1200 | 2.577 | 2.128 | 2.298 | 2.161 | 3.009 | 0.455 | 1.819 | 2.305 | 2.369 | 1.854
Gastherm 1990
Holland and Powell 2011
[22 empty] | T(C) | O2 | CH4 | CO | S2 | SO3 |  | diamond | graphite | H2O(l) | S(l) | S(M) | S(O)
[22 empty] | 25 | 80.092 | -19.891 | 5.017 | 25.669 | 61.039 |  | -10.494 | -11.002 | -1.507 | 5.933 | 5.873 | 5.861
[22 empty] | 100 | 63.038 | -14.023 | 3.573 | 19.666 | 48.655 |  | -7.361 | -7.805 | -0.008 | 5.122 | 5.112 | 5.113
[22 empty] | 200 | 48.659 | -8.967 | 2.377 | 14.571 | 38.161 |  | -4.674 | -5.07 | 1.145 | 4.375 | 4.428 | 4.442
[22 empty] | 300 | 39.26 | -5.587 | 1.616 | 11.219 | 31.256 |  | -2.885 | -3.254 | 1.818 | 3.827 | 3.95 | 3.973
[22 empty] | 400 | 32.628 | -3.155 | 1.094 | 8.841 | 26.353 |  | -1.602 | -1.953 | 2.237 | 3.409 | 3.594 | 3.624
[22 empty] | 500 | 27.695 | -1.314 | 0.718 | 7.063 | 22.683 |  | -0.633 | -0.972 | 2.509 | 3.077 | 3.315 | 3.352
[22 empty] | 600 | 23.879 | 0.129 | 0.436 | 5.682 | 19.827 |  | 0.124 | -0.204 | 2.69 | 2.806 | 3.09 | 3.132
[22 empty] | 700 | 20.838 | 1.293 | 0.218 | 4.579 | 17.539 |  | 0.734 | 0.414 | 2.811 | 2.578 | 2.904 | 2.951
[22 empty] | 800 | 18.356 | 2.251 | 0.046 | 3.676 | 15.663 |  | 1.235 | 0.923 | 2.893 | 2.383 | 2.747 | 2.798
[22 empty] | 900 | 16.293 | 3.054 | -0.093 | 2.924 | 14.095 |  | 1.654 | 1.35 | 2.946 | 2.215 | 2.613 | 2.668
[22 empty] | 1000 | 14.55 | 3.737 | -0.207 | 2.289 | 12.765 |  | 2.009 | 1.714 | 2.98 | 2.067 | 2.497 | 2.555
[22 empty] | 1100 | 13.057 | 4.324 | -0.301 | 1.744 | 11.622 |  | 2.314 | 2.026 | 3 | 1.936 | 2.395 | 2.456
[22 empty] | 1200 | 11.765 | 4.833 | -0.38 | 1.273 | 10.63 |  | 2.577 | 2.298 | 3.009 | 1.819 | 2.305 | 2.369

## G-H-S-Cp Data
[8 empty] | Converted here from J at left | [7 empty] | Supcrt magnitude factor already applied |  |  |  |  | Supcrt magnitude factor removed
[17 empty] | x1000 | x.00001 |  |  | Other calculated cells
[8 empty] | H&P11 J to cals with HPRONS |  |  | a | b | c | d | e | a | b | c | d | e
[5 empty] | J | J | J | cal | cal | cal | J | J | J | J | J | cal | cal | cal | cal | cal | Cp | Cp
|  | Ref | page | wt., g | DG | DH | S | DG | DH | S | const | T | T^-2 | T^-0.5 | T^2 | const | T | T^-2 | T^-0.5 | T^2 | 298.15 | 1200
| H2O | Supcrt84 | DB |  |  |  |  | -54634 | -57796 | 45.104 | [5 empty] | 7.3 | 2.46 | 0
| O2 | Supcrt84 | DB |  |  |  |  | 0 | 0 | 49.003 | [5 empty] | 7.16 | 1 | -0.4
| H2 | Supcrt84 | DB |  |  |  |  | 0 | 0 | 31.208 | [5 empty] | 6.52 | 0.78 | 0.12
| H2S | Supcrt84 | DB |  |  |  |  | -8016 | -4930 | 49.16 | [5 empty] | 7.81 | 2.96 | -0.46
| CO2 | Supcrt84 | DB | 44.01 |  |  |  | -94262 | -94054 | 51.072 | [5 empty] | 10.57 | 2.1 | -2.06
| S2 | Supcrt84 | DB |  |  |  |  | 18960 | 30680 | 54.51 | [5 empty] | 8.72 | 0.16 | -0.9
| CH4 | Supcrt84 | DB |  |  |  |  | -12127 | -17880 | 44.492 | [5 empty] | 5.65 | 11.44 | -0.46
Component Gases
1 | H2 | Supcrt84 | DB | 2.02 |  |  |  | 0 | 0 | 31.208 | [5 empty] | 6.52 | 0.78 | 0.12 |  |  | 6.8876 | 7.4643
1 | H2 | Shock07 | DB | 2.02 |  |  |  | 0 | 0 | 31.234 | [5 empty] | 6.52 | 0.78 | 0.12 |  |  | 6.8876 | 7.4643
1 | H2 | H&P2011 | DB | 2.02 |  |  |  | -1.4 | 0 | 31.238 | [5 empty] | 5.5688 | 1.1059 | 0 | 18.2361 |  | 6.9547 | 7.4223
1 | H2 | RH95 | 7,42,89 | 2.02 | 0 | 0 | 130.38 | 0 | 0 | 31.1616 | 4.783 | 0.01335 | -561700 | 458.3 | -1.825e-06 | 1.1432 | 0.0031907 | -134249.522 | 109.5363 | -4.3619e-07 | 6.8891 | 7.4127
1 | H2 | Pankratz82 E-O 672 | 175 | 2.02 |  |  |  | 0 | 0 | 31.207 | [5 empty] | 6.456 | 0.000838 | 16500 |  |  | 6.8915 | 7.4731
* 17 ... Johnson, J.W., Personal calculation, Earth Sciences Dept.,
2 | H2O | Supcrt84 | DB | 18.1503 |  |  |  | -54634 | -57796 | 45.104 | [5 empty] | 7.3 | 2.46 | 0 |  |  | 8.0334 | 10.252 |  | * Lawrence Livermore National Lab., Livermore, CA.
2 | H2O | Shock07, Supcrt92 | DB | 18.1503 |  |  |  | -54524.8 | -57935.1 | 44.763 | [5 empty] | 12.6647 | -10.4041 | 0.013078 |  |  | 9.5774 | 0.18069 | <------ | * Parameters given provide smooth metastable
2 | H2O | H&P2011 | DB | 18.1503 |  |  |  | -54626.1 | -57794 | 45.124 | [5 empty] | 9.5841 | 2.0688 | 1.1652 | -60.0382 |  | 8.0346 | 10.4145 |  | * extrapolation of one-bar steam properties predicted
2 | H2O | RH95 | 16,17,48,194 | 18.1503 | -228600 | -241800 | 188.8 | -54636.7113 | -57791.587 | 45.1243 | 27.057 | 0.017584 | 276960 | -27.656 | -2.5097e-06 | 6.4668 | 0.0042027 | 66195.0287 | -6.6099 | -5.9983e-07 | 8.0283 | 10.5014 |  | * by the Haar et al. (1984) equation of state to
2 | H2O | RHF78 | x | 18.1503 | -228569 | -241814 | 188.72 | -54629.3021 | -57794.9331 | 45.1052 | 7.368 | 0.024768 | -223160 | 361.74 | -4.8117e-06 | 1.761 | 0.0059197 | -53336.5201 | 86.4579 | -1.15e-06 | 7.8308 | 9.6674 |  | * temperatures < the saturation temperature (99.632 C
2 | H2O | Pankratz82,86 | 188276 | 18.1503 |  |  |  | -56690 | -68315 | 16.718 | [5 empty] | 7.272 | 0.002492 | 6400 |  |  | 8.087 | 10.2668
3 | CO2 | Supcrt84 | DB | 44.01 |  |  |  | -94262 | -94054 | 51.072 | [5 empty] | 10.57 | 2.1 | -2.06 |  |  | 8.8787 | 12.9469
3 | CO2 | Shock07 | DB | 44.01 |  |  |  | -94254 | -94051 | 51.085 | [5 empty] | 10.57 | 2.1 | -2.06 |  |  | 8.8787 | 12.9469
3 | CO2 | H&P2011 | DB | 44.01 |  |  |  | -94251.4 | -94051.1 | 51.076 | [5 empty] | 20.9847 | -0.63193 | 1.6883 | -238.7428 |  | 8.8691 | 13.4517
3 | CO2 | RH95 | 15,47,181 | 44.01 | -394400 | -393500 | 213.8 | -94263.8623 | -94048.7572 | 51.0994 | 88.11 | -0.002698 | 723200 | -1007 |  | 21.0588 | -0.00064484 | 172848.9484 | -240.6788 | 0 | 8.8723 | 13.4572
3 | CO2 | RHF78 | x | 44.01 | -394375 | -393510 | 213.79 | -94257.8872 | -94051.1472 | 51.097 | 87.82 | -0.0026442 | 70641 | -998.86 |  | 20.9895 | -0.00063198 | 16883.6042 | -238.7333 | 0 | 7.165 | 13.3512
3 | CO2 | Pankratz82 E-O 672 | 94/102 | 44.01 |  |  |  | -94258 | -94051 | 51.07 | [5 empty] | 10.843 | 0.00207 | -229900 |  |  | 8.8739 | 13.1673
4 | H2S | Supcrt84 | DB | 34.08 |  |  |  | -8016 | -4930 | 49.16 | [5 empty] | 7.81 | 2.96 | -0.46 |  |  | 8.1751 | 11.3301
4 | H2S | Shock07 | DB | 34.08 |  |  |  | -8021 | -4931 | 49.185 | [5 empty] | 7.81 | 2.96 | -0.46 |  |  | 8.1751 | 11.3301
4 | H2S | H&P2011 | DB | 34.08 |  |  |  | -7918.8 | -4851.8 | 49.18 | [5 empty] | 11.3289 | 2.4474 | 1.472 | -95.0765 |  | 8.2083 | 11.6234
4 | H2S | Pankratz,Mah,Wat87 Su689 | 139/143 | 34.08 |  |  |  | -7996 | -4930 | 49.151 | [5 empty] | 7.541 | 0.00231 | -29000 |  |  | 7.9035 | 10.2929
5 | HCl | RH95 | DB | 36.4609 |  |  |  | -22776.6 | -22062.6 | 44.67 | [5 empty] | 5.6351 | 1.5556 | 0.18219 | 11.4105 |  | 6.9647 | 7.8439
5 | HCl | Pankratz84 Halides 674 | DB | 36.4609 |  |  |  | -22777 | -22063 | 44.643 | [5 empty] | 6.386 | 0.001128 | 21500 |  |  | 6.9642 | 7.7545
6 | HF | RH95 | DB | 20.0063 |  |  |  | -65823.7 | -65320.3 | 41.539 | [5 empty] | 3.0154 | 1.9651 | -0.79525 | 73.5206 |  | 6.9646 | 7.4407
6 | HF | Pankratz84 Halides 674 | DB | 20.0063 |  |  |  | -65822 | -65320 | 41.508 | [5 empty] | 6.354 | 0.000882 | 30600 |  |  | 6.9612 | 7.4337
37 | N2 | Shock07 | DB | 28.01 |  |  |  | 0 | 0 | 45.796 | [5 empty] | 6.83 | 0.9 | -0.12 |  |  | 6.9633 | 7.9017
37 | N2 | Pankratz,Mah,Wat87 Su689 | 244/252 | 28.01 |  |  |  | 0 | 0 | 45.77 | [5 empty] | 6.517 | 0.001178 | 7900 |  |  | 6.9571 | 7.9361
Derived Gases
| S2 | Supcrt84 | DB | 64.12 |  |  |  | 18960 | 30680 | 54.51 | [5 empty] | 8.72 | 0.16 | -0.9 |  |  | 7.7553 | 8.8495
| S2 | Shock07 | DB | 64.12 |  |  |  | 18953 | 30681 | 54.54 | [5 empty] | 8.72 | 0.16 | -0.9 |  |  | 7.7553 | 8.8495
| S2 | H&P2011 | DB | 64.12 |  |  |  | 18828.6 | 30721.8 | 55.21 | [5 empty] | 8.8671 | 0.57314 | -0.3848 | -15.5354 |  | 7.7054 | 9.0797
| S2 | Pankratz82 E-O 672 | 337/345 | 64.12 |  |  |  | 19027 | 30710 | 54.506 | [5 empty] | 8.343 | 0.00064 | -68300 |  |  | 7.7655 | 9.0636
| SO3,gas | RH95 | DB |  | -88671.1
| CH4 | Supcrt84 | DB |  |  |  |  | -12127 | -17880 | 44.492 | [5 empty] | 5.65 | 11.44 | -0.46 |  |  | 8.5434 | 19.3461
| CH4 | Shock07 | DB | 16.04 |  |  |  | -12122.4 | -17880 | 44.518 | [5 empty] | 5.65 | 11.44 | -0.46 |  |  | 8.5434 | 19.3461
| CH4 | H&P2011 | DB | 16.04 |  |  |  | -12119.4 | -17880 | 44.517 | [5 empty] | 35.8748 | 0.49307 | 8.1924 | -633.4608 |  | 8.5516 | 18.7489
| CO | Shock07 | DB | 28.01 |  |  |  | -32784 | -26416 | 47.245 | [5 empty] | 6.79 | 0.98 | -0.11 |  |  | 6.9584 | 7.9584
| CO | H&P2011 | DB | 28.01 |  |  |  | -32784.7 | -26417.3 | 47.244 | [5 empty] | 10.9226 | -0.023184 | 1.5839 | -99.1157 |  | 6.9573 | 8.1435
| O2 | Supcrt84 | DB |  |  |  |  | 0 | 0 | 49.003 | [5 empty] | 7.16 | 1 | -0.4 |  |  | 7.0082 | 8.3322
| O2 | Shock07 | DB | 32 |  |  |  | 0 | 0 | 49.029 | [5 empty] | 7.16 | 1 | -0.4 |  |  | 7.0082 | 8.3322
| O2 | H&P2011 | DB | 32 |  |  |  | -3.6 | 0 | 49.044 | [5 empty] | 11.544 | -0.16515 | 1.1931 | -100.5497 |  | 7.0137 | 8.526
| CO,gas | HP2011
| NO2,gas | RH95

## Species
Component Species
| H2,CO2,N2,H2O,Cd,Ir,Au,Hg | Pankratz 1982 |  |  | Elements and Oxides
| H2S | Pankratz, Mah, and Watson 1987 |  |  | Suphides
| HCl, HF, HBr, and metals that go with | Pankratz 1984 |  |  | Halides
| MnCl2, ZnCl2, AgCl | Barin and Knacke 1973
| H2Se, H2Te | Barin, Knacke, and Kubaschewski 1977
| H2MoO4, H2WO4 | Stull and Prophet 1971
Derived Species, i.e. the single species in the reaction that is *not* a component
| Reaction | page | footnote |  | Actual Data, or… | … or a qualifying statement
| O2 + 2H2 = 2H2O | 818 | e | e | Pankratz 82
| C + 2H2O = 2CO2 | 820 | e | f |  | Heat capacity of derived species do not extend to 2000K
|  |  |  | g | Barin and Knacke 1973
| many with C,O,(Cl or F) | 820-821 | i | h | Pankratz, Mah, and Watson 1987
| many with C,O,(Cl and F) | 820-821 | j,m | i | Pankratz 84
|  |  |  | j |  | Heat capacity Eqn(1) generated by regression of the tabulated heat capacity data
| CH + 2H2O = 2.5 H2 + CO2 | 821 | j,k | k | Pankratz, Stuve, and Gokcen 1984
| CH2 + 2H2O = 3H2 + CO2 | 821 | j,k | l | Chase and others 1978
| CO + H2O = H2 + CO2 | 821 | e | m | Stull and Prophet 1971
|  |  |  | n | Barin, Knacke, and Kubaschewski 1977
| COS + H2O = CO2 + H2S | 822 | h | o | Chase and others 1982
| CS + 2H2O = H2 + CO2 + H2S | 822 | h | p | Chase and Others 1974
|  |  |  | q | Chase and Others 1982
| F + 0.5H2 = HF | 825 | e | r | Berman 1988
| F2 + H2 = 2HF | 825 | e | s | RHF 78
|  |  |  | t | Helgeson and others 1978
| H = 0.5 H2 | 826 | e | u | DeKock 1982
| HCO + H2O = 1.5H2 + CO2 | 826 | j,p | v | Enthalpy and entropy modified from Anovitz and others 1985
| HClO + H2 = HCl + H2O | 826 | j,m | w | Heat capacity eq(2) from Berman and Brown 1985
| OH + 0.5H2 = H2O | 826 | e
| HO2 + 1.5H2 = 2H2O | 826 | e
| HS + 0.5 H2 = H2S | 826 | h
| H2O2 + H2 = H2O | 827 | f,e
| H2SO4 + 4H2 = H2S + 4H2O | 827 | h
| H2S2 + H2 = 2H2S | 827 | f,h
| S + H2 = H2S | 833 | e
| many with S, (Cl or F) | 833 | i
| many with S, (Cl and F) | 833 | h
| S+O+Cl | 833 | f,n

## template1
[7 empty] | Converted here from J at left | [7 empty] | Supcrt magnitude factor already applied |  |  |  |  | Supcrt magnitude factor removed
[16 empty] | x1000 | x.00001 |  |  | Other calculated cells
[7 empty] | H&P11 J to cals with HPRONS |  |  | a | b | c | d | e | a | b | c | d | e
|  |  |  | J | J | J | cal | cal | cal | J | J | J | J | J | cal | cal | cal | cal | cal | Cp | Cp
| Ref | page | wt., g | DG | DH | S | DG | DH | S | const | T | T^-2 | T^-0.5 | T^2 | const | T | T^-2 | T^-0.5 | T^2 | 298.15 | 1200
quartz | H&P2011 |  | 60.084 |  |  |  | -204660.3 | -217667.3 | 9.902 | [5 empty] | 22.2036 | -0.15344 | -1.7087 | -171.152 |  | 10.3237
quartz | Shock07 |  | 60.084 |  |  |  | -204646 | -217650 | 9.88 | [5 empty] | 11.22 | 8.2 | -2.7 |  |  | 10.6275
quartz | RHF78 |  | 60.084 | -856288 | -910700 | 41.46 | -204657.7438 | -217662.5239 | 9.9092 | 44.603 | 0.037754 | -10018 |  |  | 10.6604 | 0.0090234 | -2394.3595 |  |  | 13.3238
quartz | RH95 |  | 60.084 | -856300 | -910700 | 41.5 | -204660.6119 | -217662.5239 | 9.9187 | 81.145 | 0.01828 | -181000 | -698.5 | 5.406e-06 | 19.3941 | 0.004369 | -43260.0382 | -166.9455 | 1.2921e-06 | 10.6565

## template2
soltherm name | prons name | T | wt., g | S | V | DH | DG |  |  | SUMMARY OUTPUT
NO2,gas | nitrogen_dioxide |  | 46.006 | 240.1 | 0 | 33.1 | 51.2
|  |  |  | 57.3853 | 0 | 7911.0899 | 12237.0937 |  |  | Regression Statistics
formula |  |  |  | DG | DH | S | V |  |  | Multiple R | 1
NO2 |  |  |  | 12237.0937 | 7911.0899 | 57.3853 | 0 |  |  | R Square | 1
[10 empty] | Adjusted R Square | 1
T limit, K |  |  | a | b | c | d | e |  |  | Standard Error | 0.0025108
2500 |  |  | 1 | T | T^-2 | T^-0.5 | T^2 | Cp - J | Cp - cal | Observations | 8
|  | 298.15 | 101.8 | -0.01121 | 1218000 | -1300 | 1.461e-06 | 37.0014 | 8.8435
|  | 400 | [5 empty] | 40.1623 | 9.599 | ANOVA
[11 empty] | df | SS | MS | F | Significance F
|  |  | Cp - J | Cp - cal |  | T | T^-2 | T^-0.5 |  | Regression | 3 | 205.1322 | 68.3774 | 10846378.6604 | 2.8334e-14
|  | 298.15 | 37.0014 | 8.8435 |  | 298.15 | 1.1249e-05 | 0.057914 |  | Residual | 4 | 2.5217e-05 | 6.3042e-06
|  | 300 | 37.0463 | 8.8543 |  | 300 | 1.1111e-05 | 0.057735 |  | Total | 7 | 205.1322
|  | 400 | 40.1623 | 9.599 |  | 400 | 6.25e-06 | 0.05
|  | 500 | 43.2945 | 10.3476 |  | 500 | 4e-06 | 0.044721 |  |  | Coefficients | Standard Error | t Stat | P-value | Lower 95% | Upper 95% | Lower 95.0% | Upper 95.0%
|  | 600 | 45.911 | 10.973 |  | 600 | 2.7778e-06 | 0.040825 |  | Intercept | 97.7076 | 0.223 | 438.155 | 1.6279e-10 | 97.0884 | 98.3267 | 97.0884 | 98.3267
|  | 700 | 48.0192 | 11.4769 |  | 700 | 2.0408e-06 | 0.037796 |  | X Variable 1 | -0.0076946 | 9.4434e-05 | -81.4818 | 1.3598e-07 | -0.0079568 | -0.0074324 | -0.0079568 | -0.0074324
|  | 800 | 49.7082 | 11.8806 |  | 800 | 1.5625e-06 | 0.035355 |  | X Variable 2 | 1165400.3799 | 5540.5878 | 210.3388 | 3.0648e-09 | 1150017.2102 | 1180783.5496 | 1150017.2102 | 1180783.5496
|  | 844 | 50.3415 | 12.0319 |  | 844 | 1.4038e-06 | 0.034421 |  | X Variable 3 | -1234.9818 | 4.4278 | -278.9186 | 9.913e-10 | -1247.2752 | -1222.6883 | -1247.2752 | -1222.6883
|  |  | a | b | c | d
|  |  | 1 | T | T^-2 | T^-0.5 |  | Cp - J | Cp - cal
regressed values |  |  | 97.7076 | -0.0076946 | 1165400.3799 | -1234.9818
converted to slop 4-term |  | 298.15 | 23.3527 | -1.8391 | 2.7854 | -295.1677 |  | 37.0009 | 8.8434
|  | 300 | [5 empty] | 37.0464 | 8.8543
|  | 400 | [5 empty] | 40.1644 | 9.5995
|  | 500 | [5 empty] | 43.2918 | 10.347
|  | 600 | [5 empty] | 45.9101 | 10.9728
|  | 700 | [5 empty] | 48.0218 | 11.4775
|  | 800 | [5 empty] | 49.7096 | 11.8809
|  | 844 | [5 empty] | 50.3395 | 12.0314

## References
ILL delivered; on my shelf:___________________________ | Found and uploaded:___________________________________
BA73: Barin, I., and Knacke, O., 1973, Thermochemical | RO78: Robie, R. A., Hemingway, B. S., and Fisher, J. R.,
properties of inorganic substances: Berlin, | 1978, Thermodynamic properties of minerals and
Springer-Verlag, 921 p. | related substances at 298.15 K and 1 bar (105
pascals) pressure and at higher Temperatures: U.S.
A newer 1991 version of this one was found in our library, | Geol. Survey Bull. 1452, 456 p.
so it was published after Gastherm was created.
Will need to compare. | AN85: Anovitz, L. M., Treiman, A. H., Essene, E. J.,
Hemingway, B. S., Westrum, E. F., Jr., Wall, V. J.,
Burriel, R., and Bohlen, S. R., 1985, The
Borrowed from Library; on my shelf____________________ | heat-capacity of ilmenite and phase equilibria in
the system Fe-Ti-O: Geochim. et Cosmochim. Acta,
BA77: Barin, I., Knacke, O., and Kubaschewski, O., 1977, | v. 49, p. 2027-2040.
Thermochemical properties of inorganic
substances (supplement): Berlin, Springer-Verlag, | B672: Pankratz, L. B., 1982, Thermodynamic properties of
861 p. | elements and oxides: U.S. Bur. Mines Bull. 672,
509 p.
JA71: Stull, D. R., and Prophet, H., 1971, Janaf
thermochemical tables, 2d ed.: Natl. Bur. Standards, | B674: Pankratz, L. B., 1984, Thermodynamic properties of
Natl. Standards Ref. Data Ser., NBS37, 1141 p. | halides: U.S. Bur. Mines Bull. 674, 826 p.
JA74: Chase, M. W., Curnutt, J. L., Hu, A. T., Prophet, | B677: Pankratz, L. B., Stuve, J. M., and Gokcen, N. A.,
H., Syverud, A. N., and Walker, L. C., 1974, Janaf | 1984, Thermodynamic data for mineral technology:
thermochemical tables, 1974 supplement: Jour. Phys. | U.S. Bur. Mines Bull. 677, 355 p.
and Chem. Reference Data, v. 3, p. 311-480.
Not Cited in AJS paper | B689: Pankratz, L. B., Mah, A. D., and Watson, S. W.,
JA75: Chase, M. W., Curnutt, J. L., Prophet, H., | 1987, Thermodynamic properties of sulfides: U.S.
McDonald, R. A., and Syverud, A. N., 1975, Janaf | Bur. Mines Bull. 689, 427 p.
thermochemical tables, 1975 supplement: Jour. Phys.
and Chem. Reference Data, v. 4, p. 1-175. | DE82: DeKock, C. W., 1982, Thermodynamic properties of
selected transition metal sulfates and their
JA78: Chase, M. W., Jr., Curnutt, J. L., McDonald, R. A., | hydrates: U.S. Bur. Mines Inform. circ. 8910, 45 p.
and Syverud, A. N., 1978, Janaf thermochemical
tables, 1978 supplement: Jour. Phys. and Chem. | HEL: Helgeson, H. C., Delaney, J. M., Nesbitt, H. W., and
Reference Data, v. 7, p. 793-940. | Bird, D. K., 1978, Summary and Critique of the
Thermodynamic properties of rock-forming minerals:
JA82: Chase, M. W., Jr., Curnutt, J. L., Downey, J. R., | Am. Jour. Sci., v. 278-A, p. 1-229.
McDonald, R. A., Syverud, A. N., and Valenzuela, E.
A., 1982, Janaf thermochemical tables, 1982 | BE85: Berman, R. G., and Brown, T. H., 1985, Heat
supplement: Jour. Phys. and Chem. Reference Data, | Capacity of minerals in the system Na2O-K2O-CaO-
v. 11, p. 695-940. | MgO-FeO-Fe2O3-Al2O3-SiO2-TiO2-H2O-CO2:
representation, estimation, and high temperature
extrapolation: Contr. Mineralogy Petrology, v. 89,
p. 168-183.
BE88: Berman, R. G., 1988, Internally-Consistent
Thermodynamic data for minerals in the system
Na2O-K2O-CaO-MgO-FeO-Fe2O3-Al2O3-SiO2-TiO2-H2O-CO2:
Jour. Petrology, v. 29, p. 445-522.