## KKH91 clean tables
KKH91: Knacke, O., Kubaschewski, O., Hesselmann, K. (Eds), 1991, Thermochemical properties of inorganic substances, 2nd edition: Berlin, Springer-Verlag, 2412 p. | [6 empty] | Formatted for saving in JANAF v3 style, to then run processing script on
(original GASWORKS would have used first edition: BA73: Barin, I., and Knacke, O., 1973, Thermochemical properties of inorganic substances: Berlin, Springer-Verlag, 921 p.)
Note that columns are not exactly the same as in Janaf and BoM publications (Joules; H0; u0; BT instead of logK (though logK can be derived))
AgCl(g) |  |  | Ag1Cl1 | < add stoichiometry
Silver Chloride (gas) | [6 empty] | Note change in unit from cal to joules (to match Janaf table conventions and maintain same coding)
- | [6 empty] | Currently, most columns are left blank because conversion to Janaf-style tables has not been fully worked out. Only T, Cp, and S contain data
| J/mol*K | J/mol | J/mol*K | J/mol |  |  | Silver Chloride (gas) | AgCl(g) | Ag1Cl1(g) | Knacke et al 1991 (KKH91) | -
T,K | c0 | h0 | s0 | u0 | B0 |  | T(K) | Cp (J/mol*K) | S (J/mol*K) | -[G-H(Tr)]/T (J/mol*K) | H-H(Tr) (kJ/mol*K) | delta-f H (kJ/mol*K) | delta-f G (kJ/mol*K) | log Kf
298 | 35.8 | 88989 | 246.061 | 15626 | -2.738 | copy/paste verified, OK | 298 | 35.8 | 246.061 | no data | no data | no data | no data | no data
300 | 35.82 | 89055 | 246.283 | 15170 | -2.641 |  | 300 | 35.82 | 246.283 | no data | no data | no data | no data | no data
400 | 36.52 | 92677 | 256.698 | -10001 | 1.306 |  | 400 | 36.52 | 256.698 | no data | no data | no data | no data | no data
500 | 36.84 | 96347 | 264.884 | -36095 | 3.771 |  | 500 | 36.84 | 264.884 | no data | no data | no data | no data | no data
600 | 37.01 | 100040 | 271.617 | -62930 | 5.478 |  | 600 | 37.01 | 271.617 | no data | no data | no data | no data | no data
700 | 37.11 | 103746 | 277.331 | -90384 | 6.744 |  | 700 | 37.11 | 277.331 | no data | no data | no data | no data | no data
800 | 37.18 | 107461 | 282.291 | -118371 | 7.729 |  | 800 | 37.18 | 282.291 | no data | no data | no data | no data | no data
900 | 37.23 | 111182 | 286.674 | -146823 | 8.521 |  | 900 | 37.23 | 286.674 | no data | no data | no data | no data | no data
1000 | 37.26 | 114907 | 290.598 | -175690 | 9.177 |  | 1000 | 37.26 | 290.598 | no data | no data | no data | no data | no data
1100 | 37.29 | 118634 | 294.151 | -204930 | 9.731 |  | 1100 | 37.29 | 294.151 | no data | no data | no data | no data | no data
1200 | 37.31 | 122364 | 297.396 | -234510 | 10.208 |  | 1200 | 37.31 | 297.396 | no data | no data | no data | no data | no data
1300 | 37.32 | 126095 | 300.383 | -264401 | 10.624 |  | 1300 | 37.32 | 300.383 | no data | no data | no data | no data | no data
1400 | 37.33 | 129828 | 303.149 | -294579 | 10.991 |  | 1400 | 37.33 | 303.149 | no data | no data | no data | no data | no data
1500 | 37.34 | 133562 | 305.725 | -325024 | 11.318 |  | 1500 | 37.34 | 305.725 | no data | no data | no data | no data | no data
1600 | 37.35 | 137296 | 308.135 | -355719 | 11.613 |  | 1600 | 37.35 | 308.135 | no data | no data | no data | no data | no data
1700 | 37.36 | 141032 | 310.4 | -386647 | 11.88 |  | 1700 | 37.36 | 310.4 | no data | no data | no data | no data | no data
1800 | 37.36 | 144768 | 312.535 | -417794 | 12.124 |  | 1800 | 37.36 | 312.535 | no data | no data | no data | no data | no data
1900 | 37.37 | 148504 | 314.555 | -449150 | 12.348 |  | 1900 | 37.37 | 314.555 | no data | no data | no data | no data | no data
2000 | 37.37 | 152241 | 316.472 | -480702 | 12.554 |  | 2000 | 37.37 | 316.472 | no data | no data | no data | no data | no data
MnCl2(g) |  |  | Mn1Cl2 | < add stoichiometry
Manganese Dichloride (gas) | [6 empty] | Note change in unit from cal to joules (to match Janaf table conventions and maintain same coding)
- | [6 empty] | Currently, most columns are left blank because conversion to Janaf-style tables has not been fully worked out. Only T, Cp, and S contain data
| J/mol*K | J/mol | J/mol*K | J/mol |  |  | Manganese Dichloride (gas) | MnCl2(g) | Mn1Cl2(g) | Knacke et al 1991 (KKH91) | -
T,K | c0 | h0 | s0 | u0 | B0 |  | T(K) | Cp (J/mol*K) | S (J/mol*K) | -[G-H(Tr)]/T (J/mol*K) | H-H(Tr) (kJ/mol*K) | delta-f H (kJ/mol*K) | delta-f G (kJ/mol*K) | log Kf
298 | 57.11 | -264119 | 295.39 | -352189 | 61.701 | copy/paste verified, OK | 298 | 57.11 | 295.39 | no data | no data | no data | no data | no data
300 | 57.17 | -264013 | 295.744 | -352736 | 61.415 |  | 300 | 57.17 | 295.744 | no data | no data | no data | no data | no data
400 | 59.21 | -258180 | 312.512 | -383184 | 50.038 |  | 400 | 59.21 | 312.512 | no data | no data | no data | no data | no data
500 | 60.18 | -252205 | 325.84 | -415125 | 43.367 |  | 500 | 60.18 | 325.84 | no data | no data | no data | no data | no data
600 | 60.73 | -246157 | 336.865 | -448276 | 39.025 |  | 600 | 60.73 | 336.865 | no data | no data | no data | no data | no data
700 | 61.08 | -240065 | 346.255 | -482444 | 36 |  | 700 | 61.08 | 346.255 | no data | no data | no data | no data | no data
800 | 61.33 | -233944 | 354.428 | -517487 | 33.788 |  | 800 | 61.33 | 354.428 | no data | no data | no data | no data | no data
900 | 61.51 | -227802 | 361.662 | -553298 | 32.112 |  | 900 | 61.51 | 361.662 | no data | no data | no data | no data | no data
1000 | 61.65 | -221644 | 368.151 | -589794 | 30.807 |  | 1000 | 61.65 | 368.151 | no data | no data | no data | no data | no data
1100 | 61.77 | -215472 | 374.032 | -626908 | 29.769 |  | 1100 | 61.77 | 374.032 | no data | no data | no data | no data | no data
1200 | 61.87 | -209290 | 379.411 | -664584 | 28.928 |  | 1200 | 61.87 | 379.411 | no data | no data | no data | no data | no data
1300 | 61.96 | -203098 | 384.368 | -702776 | 28.237 |  | 1300 | 61.96 | 384.368 | no data | no data | no data | no data | no data
1400 | 62.04 | -196898 | 388.962 | -741446 | 27.663 |  | 1400 | 62.04 | 388.962 | no data | no data | no data | no data | no data
1500 | 62.12 | -190690 | 393.245 | -780558 | 27.181 |  | 1500 | 62.12 | 393.245 | no data | no data | no data | no data | no data
1600 | 62.19 | -184475 | 397.257 | -820086 | 26.772 |  | 1600 | 62.19 | 397.257 | no data | no data | no data | no data | no data
1700 | 62.25 | -178253 | 401.029 | -860002 | 26.424 |  | 1700 | 62.25 | 401.029 | no data | no data | no data | no data | no data
1800 | 62.32 | -172024 | 404.589 | -900284 | 26.125 |  | 1800 | 62.32 | 404.589 | no data | no data | no data | no data | no data
1900 | 62.38 | -165790 | 407.96 | -940913 | 25.867 |  | 1900 | 62.38 | 407.96 | no data | no data | no data | no data | no data
2000 | 62.44 | -159549 | 411.161 | -981871 | 25.643 |  | 2000 | 62.44 | 411.161 | no data | no data | no data | no data | no data
SbCl3(g) |  |  | Sb1Cl3 | < add stoichiometry
Antimony Trichloride (gas) | [6 empty] | Note change in unit from cal to joules (to match Janaf table conventions and maintain same coding)
- | [6 empty] | Currently, most columns are left blank because conversion to Janaf-style tables has not been fully worked out. Only T, Cp, and S contain data
| J/mol*K | J/mol | J/mol*K | J/mol |  |  | Antimony Trichloride (gas) | SbCl3(g) | Sb1Cl3(g) | Knacke et al 1991 (KKH91) | -
T,K | c0 | h0 | s0 | u0 | B0 |  | T(K) | Cp (J/mol*K) | S (J/mol*K) | -[G-H(Tr)]/T (J/mol*K) | H-H(Tr) (kJ/mol*K) | delta-f H (kJ/mol*K) | delta-f G (kJ/mol*K) | log Kf
298 | 76.75 | -313105 | 339.096 | -414207 | 72.566 | copy/paste verified, OK | 298 | 76.75 | 339.096 | no data | no data | no data | no data | no data
300 | 76.82 | -312963 | 339.571 | -414834 | 72.227 |  | 300 | 76.82 | 339.571 | no data | no data | no data | no data | no data
400 | 79.41 | -305133 | 362.078 | -449965 | 58.758 |  | 400 | 79.41 | 362.078 | no data | no data | no data | no data | no data
500 | 80.65 | -297124 | 379.946 | -487097 | 50.885 |  | 500 | 80.65 | 379.946 | no data | no data | no data | no data | no data
600 | 81.36 | -289020 | 394.718 | -525851 | 45.778 |  | 600 | 81.36 | 394.718 | no data | no data | no data | no data | no data
700 | 81.81 | -280861 | 407.296 | -565968 | 42.232 |  | 700 | 81.81 | 407.296 | no data | no data | no data | no data | no data
800 | 82.13 | -272663 | 418.241 | -607256 | 39.649 |  | 800 | 82.13 | 418.241 | no data | no data | no data | no data | no data
900 | 82.37 | -264438 | 427.929 | -649574 | 37.699 |  | 900 | 82.37 | 427.929 | no data | no data | no data | no data | no data
1000 | 82.56 | -256191 | 436.617 | -692809 | 36.188 |  | 1000 | 82.56 | 436.617 | no data | no data | no data | no data | no data
1100 | 82.72 | -247927 | 444.494 | -736870 | 34.99 |  | 1100 | 82.72 | 444.494 | no data | no data | no data | no data | no data
1200 | 82.86 | -239648 | 451.697 | -781685 | 34.025 |  | 1200 | 82.86 | 451.697 | no data | no data | no data | no data | no data
1300 | 82.98 | -231356 | 458.334 | -827191 | 33.236 |  | 1300 | 82.98 | 458.334 | no data | no data | no data | no data | no data
1400 | 83.09 | -223052 | 464.488 | -873336 | 32.584 |  | 1400 | 83.09 | 464.488 | no data | no data | no data | no data | no data
1500 | 83.2 | -214738 | 470.225 | -920075 | 32.039 |  | 1500 | 83.2 | 470.225 | no data | no data | no data | no data | no data
1600 | 83.3 | -206413 | 475.597 | -967369 | 31.581 |  | 1600 | 83.3 | 475.597 | no data | no data | no data | no data | no data
1700 | 83.39 | -198079 | 480.65 | -1015184 | 31.192 |  | 1700 | 83.39 | 480.65 | no data | no data | no data | no data | no data
1800 | 83.48 | -189735 | 485.419 | -1063489 | 30.861 |  | 1800 | 83.48 | 485.419 | no data | no data | no data | no data | no data
1900 | 83.57 | -181383 | 489.935 | -1112259 | 30.577 |  | 1900 | 83.57 | 489.935 | no data | no data | no data | no data | no data
2000 | 83.65 | -173022 | 494.223 | -1161469 | 30.334 |  | 2000 | 83.65 | 494.223 | no data | no data | no data | no data | no data
ZnCl2(g) |  |  | Zn1Cl2 | < add stoichiometry
Zinc Dichloride (monomeric gas) | [6 empty] | Note change in unit from cal to joules (to match Janaf table conventions and maintain same coding)
- | [6 empty] | Currently, most columns are left blank because conversion to Janaf-style tables has not been fully worked out. Only T, Cp, and S contain data
| J/mol*K | J/mol | J/mol*K | J/mol |  |  | Zinc Dichloride (monomeric gas) | ZnCl2(g) | Zn1Cl2(g) | Knacke et al 1991 (KKH91) | -
T,K | c0 | h0 | s0 | u0 | B0 |  | T(K) | Cp (J/mol*K) | S (J/mol*K) | -[G-H(Tr)]/T (J/mol*K) | H-H(Tr) (kJ/mol*K) | delta-f H (kJ/mol*K) | delta-f G (kJ/mol*K) | log Kf
298 | 56.87 | -267282 | 277.102 | -349900 | 61.3 | copy/paste verified, OK | 298 | 56.87 | 277.102 | no data | no data | no data | no data | no data
300 | 56.93 | -267177 | 277.454 | -350413 | 61.011 |  | 300 | 56.93 | 277.454 | no data | no data | no data | no data | no data
400 | 59.02 | -261364 | 294.161 | -379028 | 49.495 |  | 400 | 59.02 | 294.161 | no data | no data | no data | no data | no data
500 | 59.99 | -255408 | 307.447 | -409132 | 42.741 |  | 500 | 59.99 | 307.447 | no data | no data | no data | no data | no data
600 | 60.52 | -249381 | 318.435 | -440442 | 38.343 |  | 600 | 60.52 | 318.435 | no data | no data | no data | no data | no data
700 | 60.83 | -243312 | 327.79 | -472765 | 35.277 |  | 700 | 60.83 | 327.79 | no data | no data | no data | no data | no data
800 | 61.04 | -237217 | 335.927 | -505959 | 33.035 |  | 800 | 61.04 | 335.927 | no data | no data | no data | no data | no data
900 | 61.18 | -231106 | 343.126 | -539919 | 31.335 |  | 900 | 61.18 | 343.126 | no data | no data | no data | no data | no data
1000 | 61.28 | -224982 | 349.577 | -574560 | 30.011 |  | 1000 | 61.28 | 349.577 | no data | no data | no data | no data | no data
1100 | 61.36 | -218850 | 355.422 | -609814 | 28.957 |  | 1100 | 61.36 | 355.422 | no data | no data | no data | no data | no data
1200 | 61.41 | -212711 | 360.763 | -645627 | 28.103 |  | 1200 | 61.41 | 360.763 | no data | no data | no data | no data | no data
1300 | 61.46 | -206568 | 365.681 | -681953 | 27.401 |  | 1300 | 61.46 | 365.681 | no data | no data | no data | no data | no data
1400 | 61.49 | -200420 | 370.237 | -718751 | 26.816 |  | 1400 | 61.49 | 370.237 | no data | no data | no data | no data | no data
1500 | 61.52 | -194269 | 374.48 | -755990 | 26.325 |  | 1500 | 61.52 | 374.48 | no data | no data | no data | no data | no data
1600 | 61.55 | -188115 | 378.452 | -793638 | 25.909 |  | 1600 | 61.55 | 378.452 | no data | no data | no data | no data | no data
1700 | 61.56 | -181960 | 382.184 | -831672 | 25.554 |  | 1700 | 61.56 | 382.184 | no data | no data | no data | no data | no data
1800 | 61.58 | -175803 | 385.703 | -870068 | 25.248 |  | 1800 | 61.58 | 385.703 | no data | no data | no data | no data | no data
1900 | 61.59 | -169644 | 389.033 | -908806 | 24.984 |  | 1900 | 61.59 | 389.033 | no data | no data | no data | no data | no data
2000 | 61.61 | -163484 | 392.193 | -947869 | 24.755 |  | 2000 | 61.61 | 392.193 | no data | no data | no data | no data | no data
Note on C10: Allan Lerner: J/mol here rather than J/(mol*K)
Note on E10: Allan Lerner: J/mol here rather than J/(mol*K)
Note on C38: Allan Lerner: J/mol here rather than J/(mol*K)
Note on E38: Allan Lerner: J/mol here rather than J/(mol*K)
Note on C66: Allan Lerner: J/mol here rather than J/(mol*K)
Note on E66: Allan Lerner: J/mol here rather than J/(mol*K)
Note on C94: Allan Lerner: J/mol here rather than J/(mol*K)
Note on E94: Allan Lerner: J/mol here rather than J/(mol*K)