## HCl
No citation in components list
| T | wt., g | S | V | DH | DG |  |  |  |  | a | b | c | d |  | SUMMARY OUTPUT, Cp to 900K from 5-term equation
|  | 36.461 | 186.9 | 24789.7 | -92.31 | -95.2975 | J | Page 23 |  |  | 1 | T | T^-2 | T^-0.5
|  |  | 44.6702 | 24789.7 | -22062.6195 | -22776.6403 | cal |  | regressed to 900K |  | 23.5774 | 0.0065088 | 76230.2941 | 47.7416 | J | Regression Statistics
|  |  | DG | DH | S | V |  |  | slop scaling factor |  |  | 1000 | 1e-05 |  |  | Multiple R | 0.99999
HCl,gas |  |  | -22776.6403 | -22062.6195 | 44.6702 | 24789.7 | cal |  | slop values |  | 5.6351 | 1.5556 | 0.18219 | 11.4105 | cal | R Square | 0.99997
[16 empty] | Adjusted R Square | 0.99995
|  | a | b | c | d | e |  |  | regressed to 1800K |  | 31.4836 | 0.0036089 | 306423.9213 | -118.1193 |  | Standard Error | 0.0053009
T limit, K |  | 1 | T | T^-2 | T^-0.5 | T^2 |  |  | slop scaling factor |  |  | 1000 | 1e-05 |  |  | Observations | 8
1800 | 298.15 | 17.38 | 0.01165 | -7597 | 147.7 | -2.052e-06 | J | Page 53 | slop values |  | 7.5248 | 0.86256 | 0.73237 | -28.2312 | cal
ANOVA
[8 empty] | Raw data |  |  | Regressed to 900K only |  | Regressed to 1800K |  |  |  | df | SS | MS | F | Significance F
[8 empty] | page 251 | 5 term eqn | 5 term eqn | 4 term eqn | 4 term eqn | 4 term eqn | 4 term eqn |  | Regression | 3 | 4.1947 | 1.3982 | 49759.4408 | 1.3462e-09
| T, K |  | T | T^-2 | T^-0.5 |  |  | Cp - J | Cp - J | Cp - cal | Cp - J | Cp - cal | Cp - J | Cp - cal |  | Residual | 4 | 0.0001124 | 2.81e-05
| 298.15 |  | 298.15 | 1.1249e-05 | 0.057914 |  |  | 29.14 | 29.1395 | 6.9645 | 29.1404 | 6.9647 | 29.1659 | 6.9708 |  | Total | 7 | 4.1948
| 300 |  | 300 | 1.1111e-05 | 0.057735 |  |  | 29.13 | 29.1334 | 6.963 | 29.1334 | 6.963 | 29.1514 | 6.9673
| 400 |  | 400 | 6.25e-06 | 0.05 |  |  | 29.05 | 29.0492 | 6.9429 | 29.0444 | 6.9418 | 28.9363 | 6.916 |  |  | Coefficients | Standard Error | t Stat | P-value | Lower 95% | Upper 95% | Lower 95.0% | Upper 95.0%
| 500 |  | 500 | 4e-06 | 0.044721 |  |  | 29.27 | 29.267 | 6.995 | 29.2718 | 6.9961 | 29.2313 | 6.9864 |  | Intercept | 23.5774 | 0.38208 | 61.7084 | 4.1306e-07 | 22.5165 | 24.6382 | 22.5165 | 24.6382
| 600 |  | 600 | 2.7778e-06 | 0.040825 |  |  | 29.64 | 29.64 | 7.0841 | 29.6434 | 7.085 | 29.6779 | 7.0932 |  | X Variable 1 | 0.0065088 | 0.000157 | 41.4572 | 2.0233e-06 | 0.0060729 | 0.0069447 | 0.0060729 | 0.0069447
| 700 |  | 700 | 2.0408e-06 | 0.037796 |  |  | 30.1 | 30.0966 | 7.1932 | 30.0936 | 7.1925 | 30.1707 | 7.211 |  | X Variable 2 | 76230.2941 | 9922.7834 | 7.6823 | 0.001544 | 48680.2307 | 103780.3576 | 48680.2307 | 103780.3576
| 800 |  | 800 | 1.5625e-06 | 0.035355 |  |  | 30.6 | 30.5968 | 7.3128 | 30.5914 | 7.3115 | 30.6734 | 7.3311 |  | X Variable 3 | 47.7416 | 7.6886 | 6.2094 | 0.0034226 | 26.3946 | 69.0886 | 26.3946 | 69.0886
| 900 |  | 900 | 1.2346e-06 | 0.033333 |  |  | 31.12 | 31.1168 | 7.4371 | 31.1208 | 7.438 | 31.1726 | 7.4504
| 1000 |  | 1000 | 1e-06 | 0.031623 |  |  | 31.64 | 31.6411 | 7.5624 | 31.6721 | 7.5698 | 31.6637 | 7.5678
| 1100 |  | 1100 | 8.2645e-07 | 0.030151 |  |  | 32.16 | 32.1591 | 7.6862 | 32.2395 | 7.7054 | 32.1452 | 7.6829 |  | SUMMARY OUTPUT, Cp to 1800K from raw data
| 1200 |  | 1200 | 6.9444e-07 | 0.028868 |  |  | 32.66 | 32.6636 | 7.8068 | 32.8191 | 7.8439 | 32.6173 | 7.7957
| 1300 |  | 1300 | 5.9172e-07 | 0.027735 |  |  | 33.15 | 33.1491 | 7.9228 | 33.408 | 7.9847 | 33.0805 | 7.9064 |  | Regression Statistics
| 1400 |  | 1400 | 5.102e-07 | 0.026726 |  |  | 33.61 | 33.6117 | 8.0334 | 34.0045 | 8.1273 | 33.5356 | 8.0152 |  | Multiple R | 0.99958
| 1500 |  | 1500 | 4.4444e-07 | 0.02582 |  |  | 34.05 | 34.0482 | 8.1377 | 34.6071 | 8.2713 | 33.9834 | 8.1222 |  | R Square | 0.99916
| 1600 |  | 1600 | 3.9063e-07 | 0.025 |  |  | 34.46 | 34.4564 | 8.2353 | 35.2148 | 8.4165 | 34.4246 | 8.2277 |  | Adjusted R Square | 0.99896
| 1700 |  | 1700 | 3.4602e-07 | 0.024254 |  |  | 34.83 | 34.8343 | 8.3256 | 35.8266 | 8.5628 | 34.86 | 8.3317 |  | Standard Error | 0.070242
| 1800 |  | 1800 | 3.0864e-07 | 0.02357 |  |  | 35.17 | 35.1805 | 8.4083 | 36.442 | 8.7099 | 35.2902 | 8.4346 |  | Observations | 17
ANOVA
[17 empty] | df | SS | MS | F | Significance F
[16 empty] | Regression | 3 | 76.1915 | 25.3972 | 5147.3705 | 3.1207e-20
[16 empty] | Residual | 13 | 0.064142 | 0.004934
[16 empty] | Total | 16 | 76.2556
[17 empty] | Coefficients | Standard Error | t Stat | P-value | Lower 95% | Upper 95% | Lower 95.0% | Upper 95.0%
[16 empty] | Intercept | 31.4836 | 0.89299 | 35.2563 | 2.7275e-14 | 29.5544 | 33.4128 | 29.5544 | 33.4128
[16 empty] | X Variable 1 | 0.0036089 | 0.00024269 | 14.8705 | 1.5363e-09 | 0.0030846 | 0.0041332 | 0.0030846 | 0.0041332
[16 empty] | X Variable 2 | 306423.9213 | 39039.6431 | 7.849 | 2.753e-06 | 222083.8999 | 390763.9426 | 222083.8999 | 390763.9426
[16 empty] | X Variable 3 | -118.1193 | 21.3234 | -5.5394 | 9.5544e-05 | -164.1858 | -72.0528 | -164.1858 | -72.0528

## HF
No citation in components list, possibly B674
| T | wt., g | S | V | DH | DG |  |  |  |  | a | b | c | d |  | SUMMARY OUTPUT, Cp to 900K from 5-term equation
|  | 20.006 | 173.8 | 24789.7 | -273.3 | -275.4064 | J | page 24 |  |  | 1 | T | T^-2 | T^-0.5
|  |  | 41.5392 | 24789.7 | -65320.2677 | -65823.7165 | cal |  | regressed to 900K |  | 12.6165 | 0.0082221 | -332732.7685 | 307.6101 | J | Regression Statistics
|  |  | DG | DH | S | V |  |  | slop scaling factor |  |  | 1000 | 1e-05 |  |  | Multiple R | 0.9999
HF,gas |  |  | -65823.7165 | -65320.2677 | 41.5392 | 24789.7 | cal |  | slop values |  | 3.0154 | 1.9651 | -0.79525 | 73.5206 | cal | R Square | 0.99979
[16 empty] | Adjusted R Square | 0.99963
|  | a | b | c | d | e |  |  | regressed to 1800K |  | 19.9438 | 0.0055378 | -118079.445 | 153.6876 | J | Standard Error | 0.0049367
T limit, K |  | 1 | T | T^-2 | T^-0.5 | T^2 |  |  | slop scaling factor |  |  | 1000 | 1e-05 |  |  | Observations | 8
1800 | 298.15 | 6.845 | 0.01301 | -410800 | 400.7 | -1.911e-06 | J | page 54 | slop values |  | 4.7667 | 1.3236 | -0.28222 | 36.7322 | cal
ANOVA
[8 empty] | Raw data |  |  | Regressed to 900K only |  | Regressed to 1800K |  |  |  | df | SS | MS | F | Significance F
[8 empty] | page 259 | 5 term eqn | 5 term eqn | 4 term eqn | 4 term eqn | 4 term eqn | 4 term eqn |  | Regression | 3 | 0.46576 | 0.15525 | 6370.3856 | 8.2099e-08
| T, K |  | T | T^-2 | T^-0.5 |  |  | Cp - J | Cp - J | Cp - cal | Cp - J | Cp - cal | Cp - J | Cp - cal |  | Residual | 4 | 9.7483e-05 | 2.4371e-05
| 298.15 |  | 298.15 | 1.1249e-05 | 0.057914 |  |  | 29.14 | 29.1389 | 6.9644 | 29.1398 | 6.9646 | 29.1673 | 6.9711 |  | Total | 7 | 0.46585
| 300 |  | 300 | 1.1111e-05 | 0.057735 |  |  | 29.15 | 29.146 | 6.9661 | 29.146 | 6.9661 | 29.1664 | 6.9709
| 400 |  | 400 | 6.25e-06 | 0.05 |  |  | 29.21 | 29.2107 | 6.9815 | 29.2063 | 6.9805 | 29.1054 | 6.9563 |  |  | Coefficients | Standard Error | t Stat | P-value | Lower 95% | Upper 95% | Lower 95.0% | Upper 95.0%
| 500 |  | 500 | 4e-06 | 0.044721 |  |  | 29.15 | 29.1489 | 6.9668 | 29.1534 | 6.9678 | 29.1136 | 6.9583 |  | Intercept | 12.6165 | 0.35582 | 35.4573 | 3.776e-06 | 11.6286 | 13.6044 | 11.6286 | 13.6044
| 600 |  | 600 | 2.7778e-06 | 0.040825 |  |  | 29.18 | 29.1804 | 6.9743 | 29.1836 | 6.9751 | 29.2128 | 6.982 |  | X Variable 1 | 0.0082221 | 0.00014621 | 56.2337 | 5.9875e-07 | 0.0078161 | 0.008628 | 0.0078161 | 0.008628
| 700 |  | 700 | 2.0408e-06 | 0.037796 |  |  | 29.32 | 29.3223 | 7.0082 | 29.3195 | 7.0075 | 29.3882 | 7.0239 |  | X Variable 2 | -332732.7685 | 9240.9547 | -36.0063 | 3.5515e-06 | -358389.772 | -307075.7649 | -358389.772 | -307075.7649
| 800 |  | 800 | 1.5625e-06 | 0.035355 |  |  | 29.55 | 29.555 | 7.0638 | 29.55 | 7.0626 | 29.6233 | 7.0801 |  | X Variable 3 | 307.6101 | 7.1603 | 42.9605 | 1.7551e-06 | 287.7299 | 327.4902 | 287.7299 | 327.4902
| 900 |  | 900 | 1.2346e-06 | 0.033333 |  |  | 29.86 | 29.8556 | 7.1357 | 29.8593 | 7.1365 | 29.905 | 7.1475
| 1000 |  | 1000 | 1e-06 | 0.031623 |  |  | 30.2 | 30.2044 | 7.219 | 30.2334 | 7.2259 | 30.2236 | 7.2236
| 1100 |  | 1100 | 8.2645e-07 | 0.030151 |  |  | 30.59 | 30.5857 | 7.3102 | 30.6606 | 7.3281 | 30.5717 | 7.3068 |  | SUMMARY OUTPUT, Cp to 1800K from raw data
| 1200 |  | 1200 | 6.9444e-07 | 0.028868 |  |  | 30.99 | 30.9871 | 7.4061 | 31.1319 | 7.4407 | 30.9438 | 7.3957
| 1300 |  | 1300 | 5.9172e-07 | 0.027735 |  |  | 31.4 | 31.3988 | 7.5045 | 31.6399 | 7.5621 | 31.3357 | 7.4894 |  | Regression Statistics
| 1400 |  | 1400 | 5.102e-07 | 0.026726 |  |  | 31.81 | 31.813 | 7.6035 | 32.1789 | 7.6909 | 31.744 | 7.587 |  | Multiple R | 0.99926
| 1500 |  | 1500 | 4.4444e-07 | 0.02582 |  |  | 32.22 | 32.2237 | 7.7016 | 32.7442 | 7.8261 | 32.1663 | 7.6879 |  | R Square | 0.99852
| 1600 |  | 1600 | 3.9063e-07 | 0.025 |  |  | 32.63 | 32.6259 | 7.7978 | 33.3321 | 7.9666 | 32.6004 | 7.7917 |  | Adjusted R Square | 0.99817
| 1700 |  | 1700 | 3.4602e-07 | 0.024254 |  |  | 33.02 | 33.0155 | 7.8909 | 33.9396 | 8.1118 | 33.0448 | 7.8979 |  | Standard Error | 0.06442
| 1800 |  | 1800 | 3.0864e-07 | 0.02357 |  |  | 33.39 | 33.3892 | 7.9802 | 34.564 | 8.261 | 33.4979 | 8.0062 |  | Observations | 17
ANOVA
[17 empty] | df | SS | MS | F | Significance F
[16 empty] | Regression | 3 | 36.2999 | 12.1 | 2915.6564 | 1.2498e-18
[16 empty] | Residual | 13 | 0.05395 | 0.00415
[16 empty] | Total | 16 | 36.3538
[17 empty] | Coefficients | Standard Error | t Stat | P-value | Lower 95% | Upper 95% | Lower 95.0% | Upper 95.0%
[16 empty] | Intercept | 19.9438 | 0.81898 | 24.3521 | 3.1271e-12 | 18.1745 | 21.7131 | 18.1745 | 21.7131
[16 empty] | X Variable 1 | 0.0055378 | 0.00022258 | 24.8806 | 2.3785e-12 | 0.005057 | 0.0060187 | 0.005057 | 0.0060187
[16 empty] | X Variable 2 | -118079.445 | 35803.8388 | -3.298 | 0.0057704 | -195428.9361 | -40729.9539 | -195428.9361 | -40729.9539
[16 empty] | X Variable 3 | 153.6876 | 19.556 | 7.8588 | 2.716e-06 | 111.4394 | 195.9359 | 111.4394 | 195.9359

## H2
No citation in components list
| T | wt., g | S | V | DH | DG |  |  |  |  | a | b | c | d
|  | 2.016 | 130.68 | 24789.7 | 0 | 0 | J | page 7 |  |  | 1 | T | T^-2 | T^-0.5
|  |  | 31.2333 | 24789.7 | 0 | 0 | cal |  | regressed to 900K |  | 0 | 0 | 0 | 0 | J
|  |  | DG | DH | S | V |  |  | slop scaling factor |  |  | 1000 | 1e-05
H2,gas |  |  | 0 | 0 | 31.2333 | 24789.7 | cal |  | slop values |  | 0 | 0 | 0 | 0 | cal
|  | a | b | c | d | e |  |  | regressed to 1800K |  | 17.2158 | 0.0062309 | -286533.7982 | 224.3925 | J
T limit, K |  | 1 | T | T^-2 | T^-0.5 | T^2 |  |  | slop scaling factor |  |  | 1000 | 1e-05
1800 | 298.15 | 4.783 | 0.01335 | -561700 | 458.3 | -1.825e-06 | J | page 42 | slop values |  | 4.1147 | 1.4892 | -0.68483 | 53.6311 | cal
[8 empty] | Raw data |  |  | Regressed to 900K only |  | Regressed to 1800K
[8 empty] | page 89 | 5 term eqn | 5 term eqn | 4 term eqn | 4 term eqn | 4 term eqn | 4 term eqn
| T, K |  | T | T^-2 | T^-0.5 |  |  | Cp - J | Cp - J | Cp - cal | Cp - J | Cp - cal | Cp - J | Cp - cal
| 298.15 |  | 298.15 | 1.1249e-05 | 0.057914 |  |  | 28.82 | 28.8242 | 6.8891 | 0 | 0 | 28.8456 | 6.8943
| 300 |  | 300 | 1.1111e-05 | 0.057735 |  |  | 28.84 | 28.8426 | 6.8935 | 0 | 0 | 28.8567 | 6.8969
| 400 |  | 400 | 6.25e-06 | 0.05 |  |  | 29.24 | 29.2354 | 6.9874 | 0 | 0 | 29.1369 | 6.9639
| 500 |  | 500 | 4e-06 | 0.044721 |  |  | 29.25 | 29.2507 | 6.9911 | 0 | 0 | 29.2202 | 6.9838
| 600 |  | 600 | 2.7778e-06 | 0.040825 |  |  | 29.29 | 29.2857 | 6.9995 | 0 | 0 | 29.3192 | 7.0075
| 700 |  | 700 | 2.0408e-06 | 0.037796 |  |  | 29.41 | 29.4095 | 7.029 | 0 | 0 | 29.4739 | 7.0444
| 800 |  | 800 | 1.5625e-06 | 0.035355 |  |  | 29.62 | 29.6207 | 7.0795 | 0 | 0 | 29.6863 | 7.0952
| 900 |  | 900 | 1.2346e-06 | 0.033333 |  |  | 29.9 | 29.903 | 7.147 | 0 | 0 | 29.9496 | 7.1581
| 1000 |  | 1000 | 1e-06 | 0.031623 |  |  | 30.24 | 30.239 | 7.2273 | 0 | 0 | 30.2561 | 7.2314
| 1100 |  | 1100 | 8.2645e-07 | 0.030151 |  |  | 30.61 | 30.6138 | 7.3169 | 0 | 0 | 30.5987 | 7.3133 |  | SUMMARY OUTPUT
| 1200 |  | 1200 | 6.9444e-07 | 0.028868 |  |  | 31.01 | 31.0149 | 7.4127 | 0 | 0 | 30.9716 | 7.4024
| 1300 |  | 1300 | 5.9172e-07 | 0.027735 |  |  | 31.43 | 31.4323 | 7.5125 | 0 | 0 | 31.37 | 7.4976 |  | Regression Statistics
| 1400 |  | 1400 | 5.102e-07 | 0.026726 |  |  | 31.86 | 31.858 | 7.6142 | 0 | 0 | 31.79 | 7.598 |  | Multiple R | 0.99936
| 1500 |  | 1500 | 4.4444e-07 | 0.02582 |  |  | 32.29 | 32.2854 | 7.7164 | 0 | 0 | 32.2286 | 7.7028 |  | R Square | 0.99871
| 1600 |  | 1600 | 3.9063e-07 | 0.025 |  |  | 32.71 | 32.7091 | 7.8177 | 0 | 0 | 32.6831 | 7.8115 |  | Adjusted R Square | 0.99842
| 1700 |  | 1700 | 3.4602e-07 | 0.024254 |  |  | 33.12 | 33.1248 | 7.917 | 0 | 0 | 33.1515 | 7.9234 |  | Standard Error | 0.062316
| 1800 |  | 1800 | 3.0864e-07 | 0.02357 |  |  | 33.53 | 33.5289 | 8.0136 | 0 | 0 | 33.632 | 8.0382 |  | Observations | 17
ANOVA
[17 empty] | df | SS | MS | F | Significance F
[16 empty] | Regression | 3 | 39.2327 | 13.0776 | 3367.6046 | 4.905e-19
[16 empty] | Residual | 13 | 0.050483 | 0.0038833
[16 empty] | Total | 16 | 39.2832
[17 empty] | Coefficients | Standard Error | t Stat | P-value | Lower 95% | Upper 95% | Lower 95.0% | Upper 95.0%
[16 empty] | Intercept | 17.2158 | 0.79223 | 21.7308 | 1.3296e-11 | 15.5043 | 18.9273 | 15.5043 | 18.9273
[16 empty] | X Variable 1 | 0.0062309 | 0.00021531 | 28.9398 | 3.4453e-13 | 0.0057658 | 0.0066961 | 0.0057658 | 0.0066961
[16 empty] | X Variable 2 | -286533.7982 | 34634.4791 | -8.2731 | 1.5456e-06 | -361357.0412 | -211710.5552 | -361357.0412 | -211710.5552
[16 empty] | X Variable 3 | 224.3925 | 18.9173 | 11.8617 | 2.4011e-08 | 183.524 | 265.2609 | 183.524 | 265.2609

## H2O
No citation in components list
| T | wt., g | S | V | DH | DG |  |  |  |  | a | b | c | d |  | SUMMARY OUTPUT, Cp to 900K from 5-term equation
|  | 18.015 | 188.8 | 24789.7 | -241.8 | -228.6 | J | page 17 |  |  | 1 | T | T^-2 | T^-0.5
|  |  | 45.1243 | 24789.7 | -57791.587 | -54636.7113 | cal |  | regressed to 900K |  | 0 | 0 | 0 | 0 | J
|  |  | DG | DH | S | V |  |  | slop scaling factor |  |  | 1000 | 1e-05
H2O,gas |  |  | -54636.7113 | -57791.587 | 45.1243 | 24789.7 | cal |  | slop values |  | 0 | 0 | 0 | 0 | cal
|  | a | b | c | d | e |  |  | regressed to 1800K |  | 44.2647 | 0.0077647 | 660833.7216 | -352.0377 | J
T limit, K |  | 1 | T | T^-2 | T^-0.5 | T^2 |  |  | slop scaling factor |  |  | 1000 | 1e-05
1800 | 298.15 | 27.057 | 0.017584 | 276960 | -27.656 | -2.5097e-06 | J | page 48 | slop values |  | 10.5795 | 1.8558 | 1.5794 | -84.139 | cal
[8 empty] | Raw data |  |  | Regressed to 900K only |  | Regressed to 1800K
[8 empty] | page 194 | 5 term eqn | 5 term eqn | 4 term eqn | 4 term eqn | 4 term eqn | 4 term eqn
| T, K |  | T | T^-2 | T^-0.5 |  |  | Cp - J | Cp - J | Cp - cal | Cp - J | Cp - cal | Cp - J | Cp - cal
| 298.15 |  | 298.15 | 1.1249e-05 | 0.057914 |  |  | 33.59 | 33.5905 | 8.0283 | 0 | 0 | 33.6259 | 8.0368
| 300 |  | 300 | 1.1111e-05 | 0.057735 |  |  | 33.59 | 33.5869 | 8.0275 | 0 | 0 | 33.6119 | 8.0334
| 400 |  | 400 | 6.25e-06 | 0.05 |  |  | 34.04 | 34.0372 | 8.1351 | 0 | 0 | 33.899 | 8.102
| 500 |  | 500 | 4e-06 | 0.044721 |  |  | 35.09 | 35.0926 | 8.3873 | 0 | 0 | 35.0468 | 8.3764
| 600 |  | 600 | 2.7778e-06 | 0.040825 |  |  | 36.34 | 36.3442 | 8.6865 | 0 | 0 | 36.3874 | 8.6968
| 700 |  | 700 | 2.0408e-06 | 0.037796 |  |  | 37.66 | 37.656 | 9 | 0 | 0 | 37.7429 | 9.0208
| 800 |  | 800 | 1.5625e-06 | 0.035355 |  |  | 38.97 | 38.973 | 9.3148 | 0 | 0 | 39.0627 | 9.3362
| 900 |  | 900 | 1.2346e-06 | 0.033333 |  |  | 40.27 | 40.2698 | 9.6247 | 0 | 0 | 40.3343 | 9.6401
| 1000 |  | 1000 | 1e-06 | 0.031623 |  |  | 41.53 | 41.5337 | 9.9268 | 0 | 0 | 41.5579 | 9.9326
| 1100 |  | 1100 | 8.2645e-07 | 0.030151 |  |  | 42.76 | 42.7577 | 10.2193 | 0 | 0 | 42.7378 | 10.2146 |  | SUMMARY OUTPUT
| 1200 |  | 1200 | 6.9444e-07 | 0.028868 |  |  | 43.94 | 43.9378 | 10.5014 | 0 | 0 | 43.8789 | 10.4873
| 1300 |  | 1300 | 5.9172e-07 | 0.027735 |  |  | 45.07 | 45.0716 | 10.7724 | 0 | 0 | 44.9862 | 10.752 |  | Regression Statistics
| 1400 |  | 1400 | 5.102e-07 | 0.026726 |  |  | 46.15 | 46.1578 | 11.032 | 0 | 0 | 46.0639 | 11.0095 |  | Multiple R | 0.99991
| 1500 |  | 1500 | 4.4444e-07 | 0.02582 |  |  | 47.19 | 47.1952 | 11.2799 | 0 | 0 | 47.116 | 11.261 |  | R Square | 0.99982
| 1600 |  | 1600 | 3.9063e-07 | 0.025 |  |  | 48.18 | 48.1834 | 11.5161 | 0 | 0 | 48.1455 | 11.5071 |  | Adjusted R Square | 0.99978
| 1700 |  | 1700 | 3.4602e-07 | 0.024254 |  |  | 49.12 | 49.1218 | 11.7404 | 0 | 0 | 49.1553 | 11.7484 |  | Standard Error | 0.083968
| 1800 |  | 1800 | 3.0864e-07 | 0.02357 |  |  | 50.01 | 50.0104 | 11.9528 | 0 | 0 | 50.1476 | 11.9856 |  | Observations | 17
ANOVA
[17 empty] | df | SS | MS | F | Significance F
[16 empty] | Regression | 3 | 520.2264 | 173.4088 | 24594.7375 | 1.2053e-24
[16 empty] | Residual | 13 | 0.091658 | 0.0070506
[16 empty] | Total | 16 | 520.3181
[17 empty] | Coefficients | Standard Error | t Stat | P-value | Lower 95% | Upper 95% | Lower 95.0% | Upper 95.0%
[16 empty] | Intercept | 44.2647 | 1.0675 | 41.4663 | 3.368e-15 | 41.9586 | 46.5709 | 41.9586 | 46.5709
[16 empty] | X Variable 1 | 0.0077647 | 0.00029011 | 26.7645 | 9.3671e-13 | 0.007138 | 0.0083915 | 0.007138 | 0.0083915
[16 empty] | X Variable 2 | 660833.7216 | 46668.1298 | 14.1603 | 2.804e-09 | 560013.3567 | 761654.0864 | 560013.3567 | 761654.0864
[16 empty] | X Variable 3 | -352.0377 | 25.4901 | -13.8107 | 3.8077e-09 | -407.1058 | -296.9696 | -407.1058 | -296.9696

## H2S
No citation in components list
| T | wt., g | S | V | DH | DG |  |  |  |  | a | b | c | d |  | SUMMARY OUTPUT, Cp to 900K from 5-term equation
|  | 34.082 | 205.8 | 0 | -20.6 | -33.4 | J | page 12 |  |  | 1 | T | T^-2 | T^-0.5
|  |  | 49.1874 | 0 | -4923.5182 | -7982.7916 | cal |  | regressed to 900K |  | 0 | 0 | 0 | 0 | J
|  |  | DG | DH | S | V |  |  | slop scaling factor |  |  | 1000 | 1e-05
H2S,gas |  |  | -7982.7916 | -4923.5182 | 49.1874 | 0 | cal |  | slop values |  | 0 | 0 | 0 | 0 | cal
|  | a | b | c | d | e |  |  | regressed to 1800K |  | 67.6481 | 0.0029411 | 1187278.8636 | -821.9357 | J
T limit, K |  | 1 | T | T^-2 | T^-0.5 | T^2 |  |  | slop scaling factor |  |  | 1000 | 1e-05
1800 | 298.15 | 26.36 | 0.0265 | 266000 | -43.56 | -6.024e-06 | J | page 46 | slop values |  | 16.1683 | 0.70293 | 2.8377 | -196.4474 | cal
[8 empty] | Raw data |  |  | Regressed to 900K only |  | Regressed to 1800K
[8 empty] | page 134&160 | 5 term eqn | 5 term eqn | 4 term eqn | 4 term eqn | 4 term eqn | 4 term eqn
| T, K |  | T | T^-2 | T^-0.5 |  |  | Cp - J | Cp - J | Cp - cal | Cp - J | Cp - cal | Cp - J | Cp - cal
| 298.15 |  | 298.15 | 1.1249e-05 | 0.057914 |  |  | 34.2 | 34.1951 | 8.1728 | 0 | 0 | 34.2797 | 8.193
| 300 |  | 300 | 1.1111e-05 | 0.057735 |  |  | 34.21 | 34.2085 | 8.176 |  |  | 34.2679 | 8.1902
| 400 |  | 400 | 6.25e-06 | 0.05 |  |  | 35.48 | 35.4807 | 8.4801 |  |  | 35.1482 | 8.4006
| 500 |  | 500 | 4e-06 | 0.044721 |  |  | 37.22 | 37.2199 | 8.8958 |  |  | 37.1097 | 8.8694
| 600 |  | 600 | 2.7778e-06 | 0.040825 |  |  | 39.05 | 39.0519 | 9.3336 |  |  | 39.1553 | 9.3583
| 700 |  | 700 | 2.0408e-06 | 0.037796 |  |  | 40.85 | 40.8547 | 9.7645 |  |  | 41.0636 | 9.8144
| 800 |  | 800 | 1.5625e-06 | 0.035355 |  |  | 42.58 | 42.5802 | 10.1769 |  |  | 42.7962 | 10.2285
| 900 |  | 900 | 1.2346e-06 | 0.033333 |  |  | 44.21 | 44.207 | 10.5657 |  |  | 44.363 | 10.603
| 1000 |  | 1000 | 1e-06 | 0.031623 |  |  | 45.72 | 45.7245 | 10.9284 |  |  | 45.7845 | 10.9428
| 1100 |  | 1100 | 8.2645e-07 | 0.030151 |  |  | 47.13 | 47.1274 | 11.2637 |  |  | 47.0822 | 11.2529 |  | SUMMARY OUTPUT
| 1200 |  | 1200 | 6.9444e-07 | 0.028868 |  |  | 48.41 | 48.4127 | 11.5709 |  |  | 48.2746 | 11.5379
| 1300 |  | 1300 | 5.9172e-07 | 0.027735 |  |  | 49.58 | 49.5787 | 11.8496 |  |  | 49.3776 | 11.8015 |  | Regression Statistics
| 1400 |  | 1400 | 5.102e-07 | 0.026726 |  |  | 50.62 | 50.6245 | 12.0995 |  |  | 50.4042 | 12.0469 |  | Multiple R | 0.99964
| 1500 |  | 1500 | 4.4444e-07 | 0.02582 |  |  | 51.55 | 51.5495 | 12.3206 |  |  | 51.3651 | 12.2765 |  | R Square | 0.99929
| 1600 |  | 1600 | 3.9063e-07 | 0.025 |  |  | 52.35 | 52.3535 | 12.5128 |  |  | 52.2692 | 12.4926 |  | Adjusted R Square | 0.99912
| 1700 |  | 1700 | 3.4602e-07 | 0.024254 |  |  | 53.04 | 53.0362 | 12.676 |  |  | 53.1238 | 12.6969 |  | Standard Error | 0.20216
| 1800 |  | 1800 | 3.0864e-07 | 0.02357 |  |  | 53.6 | 53.5976 | 12.8101 |  |  | 53.9352 | 12.8908 |  | Observations | 17
ANOVA
[17 empty] | df | SS | MS | F | Significance F
[16 empty] | Regression | 3 | 745.9773 | 248.6591 | 6084.1882 | 1.0535e-20
[16 empty] | Residual | 13 | 0.53131 | 0.04087
[16 empty] | Total | 16 | 746.5086
[17 empty] | Coefficients | Standard Error | t Stat | P-value | Lower 95% | Upper 95% | Lower 95.0% | Upper 95.0%
[16 empty] | Intercept | 67.6481 | 2.5701 | 26.3213 | 1.1595e-12 | 62.0957 | 73.2004 | 62.0957 | 73.2004
[16 empty] | X Variable 1 | 0.0029411 | 0.00069848 | 4.2106 | 0.0010191 | 0.0014321 | 0.00445 | 0.0014321 | 0.00445
[16 empty] | X Variable 2 | 1187278.8636 | 112358.7159 | 10.5669 | 9.455e-08 | 944542.6155 | 1430015.1117 | 944542.6155 | 1430015.1117
[16 empty] | X Variable 3 | -821.9357 | 61.3703 | -13.3931 | 5.5389e-09 | -954.5182 | -689.3532 | -954.5182 | -689.3532

## CO2
No citation in components list, Berman and Brown, maybe
Robie and Hemingway use only a-d coefficients for Cp. No explanation here as to why the coefficients regressed here are very slightly different from those published.
| T | wt., g | S | V | DH | DG |  |  |  |  | a | b | c | d |  | SUMMARY OUTPUT, Cp to 900K from 5-term equation
|  | 44.01 | 213.8 | 0 | -393.5 | -394.4 | J | page 15 |  |  | 1 | T | T^-2 | T^-0.5
|  |  | 51.0994 | 0 | -94048.7572 | -94263.8623 | cal |  | regressed to 900K |  | 0 | 0 | 0 | 0 | J
|  |  | DG | DH | S | V |  |  | slop scaling factor |  |  | 1000 | 1e-05
CO2,gas |  |  | -94263.8623 | -94048.7572 | 51.0994 | 0 | cal |  | slop values |  | 0 | 0 | 0 | 0 | cal
|  | a | b | c | d | e |  |  | regressed to 1800K |  | 88.1468 | -0.0027096 | 724266.6271 | -1007.7757 | J
T limit, K |  | 1 | T | T^-2 | T^-0.5 | T^2 |  |  | slop scaling factor |  |  | 1000 | 1e-05
1800 | 298.15 | 88.11 | -0.002698 | 723200 | -1007 |  | J | page 47 | slop values |  | 21.0676 | -0.64762 | 1.731 | -240.8642 | cal
|  | 21.0588 | -0.64484 | 1.7285 | -240.6788
[8 empty] | Raw data |  |  | Regressed to 900K only |  | Regressed to 1800K
[8 empty] | page 181 | 5 term eqn | 5 term eqn | 4 term eqn | 4 term eqn | 4 term eqn | 4 term eqn
| T, K |  | T | T^-2 | T^-0.5 |  |  | Cp - J | Cp - J | Cp - cal | Cp - J | Cp - cal | Cp - J | Cp - cal
| 298.15 |  | 298.15 | 1.1249e-05 | 0.057914 |  |  | 37.12 | 37.1219 | 8.8723 | 0 | 0 | 37.1223 | 8.8724
| 300 |  | 300 | 1.1111e-05 | 0.057735 |  |  | 37.2 | 37.197 | 8.8903 |  |  | 37.1973 | 8.8904
| 400 |  | 400 | 6.25e-06 | 0.05 |  |  | 41.2 | 41.2008 | 9.8472 |  |  | 41.2008 | 9.8472
| 500 |  | 500 | 4e-06 | 0.044721 |  |  | 44.62 | 44.6194 | 10.6643 |  |  | 44.6199 | 10.6644
| 600 |  | 600 | 2.7778e-06 | 0.040825 |  |  | 47.39 | 47.3895 | 11.3264 |  |  | 47.3906 | 11.3266
| 700 |  | 700 | 2.0408e-06 | 0.037796 |  |  | 49.64 | 49.6363 | 11.8634 |  |  | 49.6378 | 11.8637
| 800 |  | 800 | 1.5625e-06 | 0.035355 |  |  | 51.48 | 51.4788 | 12.3037 |  |  | 51.4805 | 12.3041
| 900 |  | 900 | 1.2346e-06 | 0.033333 |  |  | 53.01 | 53.008 | 12.6692 |  |  | 53.0097 | 12.6696
| 1000 |  | 1000 | 1e-06 | 0.031623 |  |  | 54.29 | 54.2911 | 12.9759 |  |  | 54.2928 | 12.9763
| 1100 |  | 1100 | 8.2645e-07 | 0.030151 |  |  | 55.38 | 55.3777 | 13.2356 |  |  | 55.3792 | 13.2359 |  | SUMMARY OUTPUT
| 1200 |  | 1200 | 6.9444e-07 | 0.028868 |  |  | 56.31 | 56.305 | 13.4572 |  |  | 56.3062 | 13.4575
| 1300 |  | 1300 | 5.9172e-07 | 0.027735 |  |  | 57.1 | 57.1014 | 13.6476 |  |  | 57.1022 | 13.6477 |  | Regression Statistics
| 1400 |  | 1400 | 5.102e-07 | 0.026726 |  |  | 57.79 | 57.7886 | 13.8118 |  |  | 57.7889 | 13.8119 |  | Multiple R | 1
| 1500 |  | 1500 | 4.4444e-07 | 0.02582 |  |  | 58.38 | 58.3838 | 13.9541 |  |  | 58.3836 | 13.954 |  | R Square | 1
| 1600 |  | 1600 | 3.9063e-07 | 0.025 |  |  | 58.9 | 58.9007 | 14.0776 |  |  | 58.8999 | 14.0774 |  | Adjusted R Square | 1
| 1700 |  | 1700 | 3.4602e-07 | 0.024254 |  |  | 59.35 | 59.3503 | 14.1851 |  |  | 59.3489 | 14.1847 |  | Standard Error | 0.0021725
| 1800 |  | 1800 | 3.0864e-07 | 0.02357 |  |  | 59.74 | 59.7416 | 14.2786 |  |  | 59.7395 | 14.2781 |  | Observations | 17
ANOVA
[17 empty] | df | SS | MS | F | Significance F
[16 empty] | Regression | 3 | 935.1641 | 311.7214 | 66045383.7605 | 6.2104e-47
[16 empty] | Residual | 13 | 6.1357e-05 | 4.7198e-06
[16 empty] | Total | 16 | 935.1642
[17 empty] | Coefficients | Standard Error | t Stat | P-value | Lower 95% | Upper 95% | Lower 95.0% | Upper 95.0%
[16 empty] | Intercept | 88.1468 | 0.027619 | 3191.5121 | 1.06e-39 | 88.0871 | 88.2065 | 88.0871 | 88.2065
[16 empty] | X Variable 1 | -0.0027096 | 7.5061e-06 | -360.9904 | 2.1357e-27 | -0.0027259 | -0.0026934 | -0.0027259 | -0.0026934
[16 empty] | X Variable 2 | 724266.6271 | 1207.4467 | 599.8332 | 2.9025e-30 | 721658.0971 | 726875.1571 | 721658.0971 | 726875.1571
[16 empty] | X Variable 3 | -1007.7757 | 0.65951 | -1528.0741 | 1.5253e-35 | -1009.2005 | -1006.351 | -1009.2005 | -1006.351

## N2
Original citation
| T | wt., g | S | V | DH | DG |  |  |  |  | a | b | c | d |  | SUMMARY OUTPUT, Cp to 900K from 5-term equation
|  | 28.013 | 191.61 | 0 | 0 | 0 | J | page 8 |  |  | 1 | T | T^-2 | T^-0.5
|  |  | 45.7959 | 0 | 0 | 0 | cal |  | regressed to 900K |  | 0 | 0 | 0 | 0 | J
|  |  | DG | DH | S | V |  |  | slop scaling factor |  |  | 1000 | 1e-05
N2,gas |  |  | 0 | 0 | 45.7959 | 0 | cal |  | slop values |  | 0 | 0 | 0 | 0 | cal
|  | a | b | c | d | e |  |  | regressed to 1800K |  | 38.5101 | 0.0018169 | 452198.0818 | -258.6496 | J
T limit, K |  | 1 | T | T^-2 | T^-0.5 | T^2 |  |  | slop scaling factor |  |  | 1000 | 1e-05
1800 | 298.15 | 24.79 | 0.009648 | 145900 | 0 | -2.003e-06 | J | page 42 | slop values |  | 9.2041 | 0.43424 | 1.0808 | -61.8187 | cal
[8 empty] | Raw data |  |  | Regressed to 900K only |  | Regressed to 1800K
[8 empty] | page 97 | 5 term eqn | 5 term eqn | 4 term eqn | 4 term eqn | 4 term eqn | 4 term eqn
| T, K |  | T | T^-2 | T^-0.5 |  |  | Cp - J | Cp - J | Cp - cal | Cp - J | Cp - cal | Cp - J | Cp - cal
| 298.15 |  | 298.15 | 1.1249e-05 | 0.057914 |  |  | 29.13 | 29.1298 | 6.9622 | 0 | 0 | 29.1594 | 6.9693
| 300 |  | 300 | 1.1111e-05 | 0.057735 |  |  | 29.13 | 29.1252 | 6.9611 |  |  | 29.1464 | 6.9662
| 400 |  | 400 | 6.25e-06 | 0.05 |  |  | 29.24 | 29.2406 | 6.9887 |  |  | 29.1306 | 6.9624
| 500 |  | 500 | 4e-06 | 0.044721 |  |  | 29.7 | 29.6968 | 7.0977 |  |  | 29.6602 | 7.0889
| 600 |  | 600 | 2.7778e-06 | 0.040825 |  |  | 30.26 | 30.263 | 7.233 |  |  | 30.297 | 7.2412
| 700 |  | 700 | 2.0408e-06 | 0.037796 |  |  | 30.86 | 30.8599 | 7.3757 |  |  | 30.9287 | 7.3921
| 800 |  | 800 | 1.5625e-06 | 0.035355 |  |  | 31.45 | 31.4544 | 7.5178 |  |  | 31.5255 | 7.5348
| 900 |  | 900 | 1.2346e-06 | 0.033333 |  |  | 32.03 | 32.0309 | 7.6556 |  |  | 32.0819 | 7.6678
| 1000 |  | 1000 | 1e-06 | 0.031623 |  |  | 32.58 | 32.5809 | 7.787 |  |  | 32.5999 | 7.7916
| 1100 |  | 1100 | 8.2645e-07 | 0.030151 |  |  | 33.1 | 33.0997 | 7.911 |  |  | 33.0838 | 7.9072 |  | SUMMARY OUTPUT
| 1200 |  | 1200 | 6.9444e-07 | 0.028868 |  |  | 33.58 | 33.5846 | 8.0269 |  |  | 33.5378 | 8.0157
| 1300 |  | 1300 | 5.9172e-07 | 0.027735 |  |  | 34.03 | 34.0337 | 8.1342 |  |  | 33.9659 | 8.1181 |  | Regression Statistics
| 1400 |  | 1400 | 5.102e-07 | 0.026726 |  |  | 34.45 | 34.4458 | 8.2327 |  |  | 34.3717 | 8.215 |  | Multiple R | 0.99966
| 1500 |  | 1500 | 4.4444e-07 | 0.02582 |  |  | 34.82 | 34.8201 | 8.3222 |  |  | 34.7581 | 8.3074 |  | R Square | 0.99932
| 1600 |  | 1600 | 3.9063e-07 | 0.025 |  |  | 35.16 | 35.1561 | 8.4025 |  |  | 35.1275 | 8.3957 |  | Adjusted R Square | 0.99916
| 1700 |  | 1700 | 3.4602e-07 | 0.024254 |  |  | 35.45 | 35.4534 | 8.4736 |  |  | 35.4821 | 8.4804 |  | Standard Error | 0.068315
| 1800 |  | 1800 | 3.0864e-07 | 0.02357 |  |  | 35.71 | 35.7117 | 8.5353 |  |  | 35.8236 | 8.562 |  | Observations | 17
ANOVA
[17 empty] | df | SS | MS | F | Significance F
[16 empty] | Regression | 3 | 89.0973 | 29.6991 | 6363.7646 | 7.8687e-21
[16 empty] | Residual | 13 | 0.06067 | 0.0046669
[16 empty] | Total | 16 | 89.158
[17 empty] | Coefficients | Standard Error | t Stat | P-value | Lower 95% | Upper 95% | Lower 95.0% | Upper 95.0%
[16 empty] | Intercept | 38.5101 | 0.86849 | 44.3417 | 1.4169e-15 | 36.6338 | 40.3863 | 36.6338 | 40.3863
[16 empty] | X Variable 1 | 0.0018169 | 0.00023603 | 7.6976 | 3.401e-06 | 0.001307 | 0.0023268 | 0.001307 | 0.0023268
[16 empty] | X Variable 2 | 452198.0818 | 37968.2393 | 11.9099 | 2.2873e-08 | 370172.6878 | 534223.4758 | 370172.6878 | 534223.4758
[16 empty] | X Variable 3 | -258.6496 | 20.7382 | -12.4721 | 1.3137e-08 | -303.4518 | -213.8473 | -303.4518 | -213.8473

## O2
Original citation B672
| T | wt., g | S | V | DH | DG |  |  |  |  | a | b | c | d
|  | 31.999 | 205.15 | 24789.7 | 0 | 0 | J | page 8 |  |  | 1 | T | T^-2 | T^-0.5
|  |  | 49.032 | 24789.7 | 0 | 0 | cal |  | regressed to 900K |  | 0 | 0 | 0 | 0 | J
|  |  | DG | DH | S | V |  |  | slop scaling factor |  |  | 1000 | 1e-05
O2,gas |  |  | 0 | 0 | 49.032 | 24789.7 | cal |  | slop values |  | 0 | 0 | 0 | 0 | cal
|  | a | b | c | d | e |  |  | regressed to 1800K |  | 48.9643 | -0.00090423 | 516094.277 | -434.5352 | J
T limit, K |  | 1 | T | T^-2 | T^-0.5 | T^2 |  |  | slop scaling factor |  |  | 1000 | 1e-05
1800 | 298.15 | 56.58 | -0.005255 | 685600 | -578 | 1.113e-06 | J | page 43 | slop values |  | 11.7027 | -0.21612 | 1.2335 | -103.8564 | cal
[8 empty] | Raw data |  |  | Regressed to 900K only |  | Regressed to 1800K
[8 empty] | page 100 | 5 term eqn | 5 term eqn | 4 term eqn | 4 term eqn | 4 term eqn | 4 term eqn
| T, K |  | T | T^-2 | T^-0.5 |  |  | Cp - J | Cp - J | Cp - cal | Cp - J | Cp - cal | Cp - J | Cp - cal
| 298.15 |  | 298.15 | 1.1249e-05 | 0.057914 |  |  | 29.35 | 29.3505 | 7.0149 | 0 | 0 | 29.3348 | 7.0112
| 300 |  | 300 | 1.1111e-05 | 0.057735 |  |  | 29.35 | 29.3506 | 7.015 | 0 | 0 | 29.3395 | 7.0123
| 400 |  | 400 | 6.25e-06 | 0.05 |  |  | 30.04 | 30.0411 | 7.18 | 0 | 0 | 30.1014 | 7.1944
| 500 |  | 500 | 4e-06 | 0.044721 |  |  | 31.12 | 31.1242 | 7.4389 | 0 | 0 | 31.1435 | 7.4435
| 600 |  | 600 | 2.7778e-06 | 0.040825 |  |  | 32.14 | 32.1354 | 7.6805 | 0 | 0 | 32.1155 | 7.6758
| 700 |  | 700 | 2.0408e-06 | 0.037796 |  |  | 33 | 32.9997 | 7.8871 | 0 | 0 | 32.9607 | 7.8778
| 800 |  | 800 | 1.5625e-06 | 0.035355 |  |  | 33.72 | 33.7242 | 8.0603 | 0 | 0 | 33.6841 | 8.0507
| 900 |  | 900 | 1.2346e-06 | 0.033333 |  |  | 34.33 | 34.3318 | 8.2055 | 0 | 0 | 34.3031 | 8.1986
| 1000 |  | 1000 | 1e-06 | 0.031623 |  |  | 34.85 | 34.8456 | 8.3283 | 0 | 0 | 34.8349 | 8.3257
| 1100 |  | 1100 | 8.2645e-07 | 0.030151 |  |  | 35.29 | 35.2855 | 8.4334 | 0 | 0 | 35.2944 | 8.4356 |  | SUMMARY OUTPUT
| 1200 |  | 1200 | 6.9444e-07 | 0.028868 |  |  | 35.67 | 35.6674 | 8.5247 | 0 | 0 | 35.6936 | 8.531
| 1300 |  | 1300 | 5.9172e-07 | 0.027735 |  |  | 36 | 36.0043 | 8.6052 | 0 | 0 | 36.0423 | 8.6143 |  | Regression Statistics
| 1400 |  | 1400 | 5.102e-07 | 0.026726 |  |  | 36.31 | 36.3066 | 8.6775 | 0 | 0 | 36.3482 | 8.6874 |  | Multiple R | 0.99992
| 1500 |  | 1500 | 4.4444e-07 | 0.02582 |  |  | 36.58 | 36.5826 | 8.7434 | 0 | 0 | 36.6176 | 8.7518 |  | R Square | 0.99984
| 1600 |  | 1600 | 3.9063e-07 | 0.025 |  |  | 36.84 | 36.8391 | 8.8048 | 0 | 0 | 36.8557 | 8.8087 |  | Adjusted R Square | 0.99981
| 1700 |  | 1700 | 3.4602e-07 | 0.024254 |  |  | 37.08 | 37.0817 | 8.8627 | 0 | 0 | 37.0666 | 8.8591 |  | Standard Error | 0.038327
| 1800 |  | 1800 | 3.0864e-07 | 0.02357 |  |  | 37.32 | 37.3151 | 8.9185 | 0 | 0 | 37.2538 | 8.9039 |  | Observations | 17
ANOVA
[17 empty] | df | SS | MS | F | Significance F
[16 empty] | Regression | 3 | 121.5336 | 40.5112 | 27578.0069 | 5.7275e-25
[16 empty] | Residual | 13 | 0.019097 | 0.001469
[16 empty] | Total | 16 | 121.5526
[17 empty] | Coefficients | Standard Error | t Stat | P-value | Lower 95% | Upper 95% | Lower 95.0% | Upper 95.0%
[16 empty] | Intercept | 48.9643 | 0.48725 | 100.4906 | 3.5175e-20 | 47.9116 | 50.0169 | 47.9116 | 50.0169
[16 empty] | X Variable 1 | -0.00090423 | 0.00013242 | -6.8284 | 1.2092e-05 | -0.0011903 | -0.00061815 | -0.0011903 | -0.00061815
[16 empty] | X Variable 2 | 516094.277 | 21301.5857 | 24.228 | 3.3375e-12 | 470074.9989 | 562113.555 | 470074.9989 | 562113.555
[16 empty] | X Variable 3 | -434.5352 | 11.6349 | -37.3475 | 1.2984e-14 | -459.671 | -409.3995 | -459.671 | -409.3995

## S2
Original citation B672, already in H&P
| T | wt., g | S | V | DH | DG |  |  |  |  | a | b | c | d
|  | 64.132 | 228.17 | 24789.7 | 128.6 | 79.7 | J | page 9 |  |  | 1 | T | T^-2 | T^-0.5
|  |  | 54.5339 | 24789.7 | 30736.1377 | 19048.7572 | cal |  | regressed to 900K |  | 0 | 0 | 0 | 0 | J
|  |  | DG | DH | S | V |  |  | slop scaling factor |  |  | 1000 | 1e-05
S2,gas |  |  | 19048.7572 | 30736.1377 | 54.5339 | 24789.7 | cal |  | slop values |  | 0 | 0 | 0 | 0 | cal
|  | a | b | c | d | e |  |  | regressed to 1800K |  | 37.9783 | 0.0018975 | -154703.6171 | -74.4589 | J
T limit, K |  | 1 | T | T^-2 | T^-0.5 | T^2 |  |  | slop scaling factor |  |  | 1000 | 1e-05
1800 | 298.15 | 37.51 | 0.002173 | -164500 | -65.75 | -7.275e-08 | J | page 43 | slop values |  | 9.077 | 0.45352 | -0.36975 | -17.7961 | cal
[8 empty] | Raw data |  |  | Regressed to 900K only |  | Regressed to 1800K
[8 empty] | page 105 | 5 term eqn | 5 term eqn | 4 term eqn | 4 term eqn | 4 term eqn | 4 term eqn
| T, K |  | T | T^-2 | T^-0.5 |  |  | Cp - J | Cp - J | Cp - cal | Cp - J | Cp - cal | Cp - J | Cp - cal
| 298.15 |  | 298.15 | 1.1249e-05 | 0.057914 |  |  | 32.49 | 32.493 | 7.766 | 0 | 0 | 32.4915 | 7.7657
| 300 |  | 300 | 1.1111e-05 | 0.057735 |  |  | 32.53 | 32.5315 | 7.7752 | 0 | 0 | 32.5298 | 7.7748
| 400 |  | 400 | 6.25e-06 | 0.05 |  |  | 34.05 | 34.0519 | 8.1386 | 0 | 0 | 34.0475 | 8.1375
| 500 |  | 500 | 4e-06 | 0.044721 |  |  | 34.98 | 34.9799 | 8.3604 | 0 | 0 | 34.9784 | 8.36
| 600 |  | 600 | 2.7778e-06 | 0.040825 |  |  | 35.65 | 35.6464 | 8.5197 | 0 | 0 | 35.6473 | 8.5199
| 700 |  | 700 | 2.0408e-06 | 0.037796 |  |  | 36.17 | 36.1746 | 8.6459 | 0 | 0 | 36.1766 | 8.6464
| 800 |  | 800 | 1.5625e-06 | 0.035355 |  |  | 36.62 | 36.6202 | 8.7524 | 0 | 0 | 36.6221 | 8.7529
| 900 |  | 900 | 1.2346e-06 | 0.033333 |  |  | 37.01 | 37.012 | 8.8461 | 0 | 0 | 37.0131 | 8.8464
| 1000 |  | 1000 | 1e-06 | 0.031623 |  |  | 37.37 | 37.3666 | 8.9308 | 0 | 0 | 37.3665 | 8.9308
| 1100 |  | 1100 | 8.2645e-07 | 0.030151 |  |  | 37.69 | 37.6939 | 9.0091 | 0 | 0 | 37.6927 | 9.0088 |  | SUMMARY OUTPUT
| 1200 |  | 1200 | 6.9444e-07 | 0.028868 |  |  | 38 | 38.0006 | 9.0824 | 0 | 0 | 37.9985 | 9.0819
| 1300 |  | 1300 | 5.9172e-07 | 0.027735 |  |  | 38.29 | 38.291 | 9.1518 | 0 | 0 | 38.2884 | 9.1512 |  | Regression Statistics
| 1400 |  | 1400 | 5.102e-07 | 0.026726 |  |  | 38.57 | 38.5684 | 9.2181 | 0 | 0 | 38.5659 | 9.2175 |  | Multiple R | 1
| 1500 |  | 1500 | 4.4444e-07 | 0.02582 |  |  | 38.84 | 38.835 | 9.2818 | 0 | 0 | 38.8333 | 9.2814 |  | R Square | 1
| 1600 |  | 1600 | 3.9063e-07 | 0.025 |  |  | 39.09 | 39.0926 | 9.3433 | 0 | 0 | 39.0925 | 9.3433 |  | Adjusted R Square | 1
| 1700 |  | 1700 | 3.4602e-07 | 0.024254 |  |  | 39.34 | 39.3423 | 9.403 | 0 | 0 | 39.3447 | 9.4036 |  | Standard Error | 0.0038284
| 1800 |  | 1800 | 3.0864e-07 | 0.02357 |  |  | 39.59 | 39.5852 | 9.4611 | 0 | 0 | 39.5911 | 9.4625 |  | Observations | 17
ANOVA
[17 empty] | df | SS | MS | F | Significance F
[16 empty] | Regression | 3 | 81.0038 | 27.0013 | 1842256.7558 | 7.8943e-37
[16 empty] | Residual | 13 | 0.00019054 | 1.4657e-05
[16 empty] | Total | 16 | 81.004
[17 empty] | Coefficients | Standard Error | t Stat | P-value | Lower 95% | Upper 95% | Lower 95.0% | Upper 95.0%
[16 empty] | Intercept | 37.9783 | 0.04867 | 780.3162 | 9.4991e-32 | 37.8732 | 38.0835 | 37.8732 | 38.0835
[16 empty] | X Variable 1 | 0.0018975 | 1.3227e-05 | 143.4564 | 3.4533e-22 | 0.001869 | 0.0019261 | 0.001869 | 0.0019261
[16 empty] | X Variable 2 | -154703.6171 | 2127.7614 | -72.7072 | 2.3457e-18 | -159300.3661 | -150106.8681 | -159300.3661 | -150106.8681
[16 empty] | X Variable 3 | -74.4589 | 1.1622 | -64.0681 | 1.2094e-17 | -76.9696 | -71.9481 | -76.9696 | -71.9481

## SO2
Original citation B672
| T | wt., g | S | V | DH | DG |  |  |  |  | a | b | c | d
|  | 64.065 | 248.2 | 24789.7 | -296.8 | -300.1 | J | page 18 |  |  | 1 | T | T^-2 | T^-0.5
|  |  | 59.3212 | 24789.7 | -70936.9025 | -71725.6214 | cal |  | regressed to 900K |  | 0 | 0 | 0 | 0 | J
|  |  | DG | DH | S | V |  |  | slop scaling factor |  |  | 1000 | 1e-05
SO2,gas |  |  | -71725.6214 | -70936.9025 | 59.3212 | 24789.7 | cal |  | slop values |  | 0 | 0 | 0 | 0 | cal
|  | a | b | c | d | e |  |  | regressed to 1800K |  | 86.6684 | -0.0046227 | 574356.0766 | -896.5581 | J
T limit, K |  | 1 | T | T^-2 | T^-0.5 | T^2 |  |  | slop scaling factor |  |  | 1000 | 1e-05
1800 | 298.15 | 98.9 | -0.01161 | 846500 | -1127 | 1.788e-06 | J | page 49 | slop values |  | 20.7142 | -1.1048 | 1.3727 | -214.2825 | cal
[8 empty] | Raw data |  |  | Regressed to 900K only |  | Regressed to 1800K
[8 empty] | page 211 | 5 term eqn | 5 term eqn | 4 term eqn | 4 term eqn | 4 term eqn | 4 term eqn
| T, K |  | T | T^-2 | T^-0.5 |  |  | Cp - J | Cp - J | Cp - cal | Cp - J | Cp - cal | Cp - J | Cp - cal
| 298.15 |  | 298.15 | 1.1249e-05 | 0.057914 |  |  | 39.85 | 39.8511 | 9.5246 | 0 | 0 | 39.8281 | 9.5192
| 300 |  | 300 | 1.1111e-05 | 0.057735 |  |  | 39.92 | 39.9161 | 9.5402 | 0 | 0 | 39.9005 | 9.5364
| 400 |  | 400 | 6.25e-06 | 0.05 |  |  | 43.48 | 43.4827 | 10.3926 | 0 | 0 | 43.5811 | 10.4161
| 500 |  | 500 | 4e-06 | 0.044721 |  |  | 46.53 | 46.527 | 11.1202 | 0 | 0 | 46.5592 | 11.1279
| 600 |  | 600 | 2.7778e-06 | 0.040825 |  |  | 48.92 | 48.9195 | 11.692 | 0 | 0 | 48.8884 | 11.6846
| 700 |  | 700 | 2.0408e-06 | 0.037796 |  |  | 50.78 | 50.7801 | 12.1367 | 0 | 0 | 50.7179 | 12.1219
| 800 |  | 800 | 1.5625e-06 | 0.035355 |  |  | 52.23 | 52.2335 | 12.4841 | 0 | 0 | 52.1695 | 12.4688
| 900 |  | 900 | 1.2346e-06 | 0.033333 |  |  | 53.38 | 53.3777 | 12.7576 | 0 | 0 | 53.3318 | 12.7466
| 1000 |  | 1000 | 1e-06 | 0.031623 |  |  | 54.29 | 54.2856 | 12.9746 | 0 | 0 | 54.2684 | 12.9705
| 1100 |  | 1100 | 8.2645e-07 | 0.030151 |  |  | 55.01 | 55.0117 | 13.1481 | 0 | 0 | 55.0259 | 13.1515 |  | SUMMARY OUTPUT
| 1200 |  | 1200 | 6.9444e-07 | 0.028868 |  |  | 55.6 | 55.5969 | 13.288 | 0 | 0 | 55.6386 | 13.2979
| 1300 |  | 1300 | 5.9172e-07 | 0.027735 |  |  | 56.07 | 56.0723 | 13.4016 | 0 | 0 | 56.1327 | 13.416 |  | Regression Statistics
| 1400 |  | 1400 | 5.102e-07 | 0.026726 |  |  | 56.46 | 56.462 | 13.4947 | 0 | 0 | 56.5281 | 13.5106 |  | Multiple R | 0.99996
| 1500 |  | 1500 | 4.4444e-07 | 0.02582 |  |  | 56.79 | 56.7852 | 13.572 | 0 | 0 | 56.8406 | 13.5852 |  | R Square | 0.99992
| 1600 |  | 1600 | 3.9063e-07 | 0.025 |  |  | 57.06 | 57.0569 | 13.6369 | 0 | 0 | 57.0825 | 13.643 |  | Adjusted R Square | 0.9999
| 1700 |  | 1700 | 3.4602e-07 | 0.024254 |  |  | 57.29 | 57.2895 | 13.6925 | 0 | 0 | 57.2638 | 13.6864 |  | Standard Error | 0.059973
| 1800 |  | 1800 | 3.0864e-07 | 0.02357 |  |  | 57.49 | 57.4927 | 13.7411 | 0 | 0 | 57.3928 | 13.7172 |  | Observations | 17
ANOVA
[17 empty] | df | SS | MS | F | Significance F
[16 empty] | Regression | 3 | 578.8603 | 192.9534 | 53645.7809 | 7.5835e-27
[16 empty] | Residual | 13 | 0.046758 | 0.0035968
[16 empty] | Total | 16 | 578.9071
[17 empty] | Coefficients | Standard Error | t Stat | P-value | Lower 95% | Upper 95% | Lower 95.0% | Upper 95.0%
[16 empty] | Intercept | 86.6684 | 0.76244 | 113.6722 | 7.0975e-21 | 85.0212 | 88.3155 | 85.0212 | 88.3155
[16 empty] | X Variable 1 | -0.0046227 | 0.00020721 | -22.309 | 9.5294e-12 | -0.0050703 | -0.004175 | -0.0050703 | -0.004175
[16 empty] | X Variable 2 | 574356.0766 | 33332.2318 | 17.2313 | 2.4673e-10 | 502346.1678 | 646365.9855 | 502346.1678 | 646365.9855
[16 empty] | X Variable 3 | -896.5581 | 18.2061 | -49.245 | 3.6514e-16 | -935.8899 | -857.2263 | -935.8899 | -857.2263

## SO3
Original citation B672
| T | wt., g | S | V | DH | DG |  |  |  |  | a | b | c | d
|  | 80.064 | 256.8 | 24789.7 | -395.7 | -371 | J | page 18 |  |  | 1 | T | T^-2 | T^-0.5
|  |  | 61.3767 | 24789.7 | -94574.5698 | -88671.1281 | cal |  | regressed to 900K |  | 0 | 0 | 0 | 0 | J
|  |  | DG | DH | S | V |  |  | slop scaling factor |  |  | 1000 | 1e-05
SO3,gas |  |  | -88671.1281 | -94574.5698 | 61.3767 | 24789.7 | cal |  | slop values |  | 0 | 0 | 0 | 0 | cal
|  | a | b | c | d | e |  |  | regressed to 1800K |  | 128.8832 | -0.0081751 | 658660.7825 | -1437.6963 | J
T limit, K |  | 1 | T | T^-2 | T^-0.5 | T^2 |  |  | slop scaling factor |  |  | 1000 | 1e-05
1800 | 298.15 | 147.8 | -0.01898 | 1079000 | -1794 | 2.763e-06 | J | page 49 | slop values |  | 30.8038 | -1.9539 | 1.5742 | -343.6177 | cal
[8 empty] | Raw data |  |  | Regressed to 900K only |  | Regressed to 1800K
[8 empty] | page 212 | 5 term eqn | 5 term eqn | 4 term eqn | 4 term eqn | 4 term eqn | 4 term eqn
| T, K |  | T | T^-2 | T^-0.5 |  |  | Cp - J | Cp - J | Cp - cal | Cp - J | Cp - cal | Cp - J | Cp - cal
| 298.15 |  | 298.15 | 1.1249e-05 | 0.057914 |  |  | 50.63 | 50.6274 | 12.1002 | 0 | 0 | 50.5928 | 12.092
| 300 |  | 300 | 1.1111e-05 | 0.057735 |  |  | 50.77 | 50.7669 | 12.1336 | 0 | 0 | 50.7437 | 12.128
| 400 |  | 400 | 6.25e-06 | 0.05 |  |  | 57.69 | 57.6938 | 13.7892 | 0 | 0 | 57.845 | 13.8253
| 500 |  | 500 | 4e-06 | 0.044721 |  |  | 63.09 | 63.0866 | 15.0781 | 0 | 0 | 63.1346 | 15.0895
| 600 |  | 600 | 2.7778e-06 | 0.040825 |  |  | 67.16 | 67.1642 | 16.0526 | 0 | 0 | 67.1141 | 16.0406
| 700 |  | 700 | 2.0408e-06 | 0.037796 |  |  | 70.26 | 70.2631 | 16.7933 | 0 | 0 | 70.165 | 16.7698
| 800 |  | 800 | 1.5625e-06 | 0.035355 |  |  | 72.64 | 72.6428 | 17.362 | 0 | 0 | 72.5421 | 17.338
| 900 |  | 900 | 1.2346e-06 | 0.033333 |  |  | 74.49 | 74.4881 | 17.8031 | 0 | 0 | 74.4156 | 17.7858
| 1000 |  | 1000 | 1e-06 | 0.031623 |  |  | 75.93 | 75.9307 | 18.1479 | 0 | 0 | 75.9028 | 18.1412
| 1100 |  | 1100 | 8.2645e-07 | 0.030151 |  |  | 77.07 | 77.0658 | 18.4192 | 0 | 0 | 77.0868 | 18.4242 |  | SUMMARY OUTPUT
| 1200 |  | 1200 | 6.9444e-07 | 0.028868 |  |  | 77.96 | 77.9637 | 18.6338 | 0 | 0 | 78.0278 | 18.6491
| 1300 |  | 1300 | 5.9172e-07 | 0.027735 |  |  | 78.68 | 78.6773 | 18.8043 | 0 | 0 | 78.7708 | 18.8267 |  | Regression Statistics
| 1400 |  | 1400 | 5.102e-07 | 0.026726 |  |  | 79.25 | 79.2473 | 18.9406 | 0 | 0 | 79.3501 | 18.9651 |  | Multiple R | 0.99997
| 1500 |  | 1500 | 4.4444e-07 | 0.02582 |  |  | 79.71 | 79.7054 | 19.0501 | 0 | 0 | 79.7922 | 19.0708 |  | R Square | 0.99993
| 1600 |  | 1600 | 3.9063e-07 | 0.025 |  |  | 80.08 | 80.0768 | 19.1388 | 0 | 0 | 80.1179 | 19.1486 |  | Adjusted R Square | 0.99992
| 1700 |  | 1700 | 3.4602e-07 | 0.024254 |  |  | 80.38 | 80.3815 | 19.2116 | 0 | 0 | 80.3442 | 19.2027 |  | Standard Error | 0.092765
| 1800 |  | 1800 | 3.0864e-07 | 0.02357 |  |  | 80.64 | 80.6362 | 19.2725 | 0 | 0 | 80.4845 | 19.2363 |  | Observations | 17
ANOVA
[17 empty] | df | SS | MS | F | Significance F
[16 empty] | Regression | 3 | 1664.595 | 554.865 | 64479.7294 | 2.2943e-27
[16 empty] | Residual | 13 | 0.11187 | 0.0086053
[16 empty] | Total | 16 | 1664.7068
[17 empty] | Coefficients | Standard Error | t Stat | P-value | Lower 95% | Upper 95% | Lower 95.0% | Upper 95.0%
[16 empty] | Intercept | 128.8832 | 1.1793 | 109.2865 | 1.1831e-20 | 126.3355 | 131.431 | 126.3355 | 131.431
[16 empty] | X Variable 1 | -0.0081751 | 0.00032051 | -25.5069 | 1.7321e-12 | -0.0088675 | -0.0074827 | -0.0088675 | -0.0074827
[16 empty] | X Variable 2 | 658660.7825 | 51557.0385 | 12.7754 | 9.8268e-09 | 547278.5726 | 770042.9925 | 547278.5726 | 770042.9925
[16 empty] | X Variable 3 | -1437.6963 | 28.1604 | -51.0538 | 2.2898e-16 | -1498.5332 | -1376.8593 | -1498.5332 | -1376.8593

## NO2
Original citation B672
| T | wt., g | S | V | DH | DG |  |  |  |  | a | b | c | d
|  | 46.006 | 240.1 | 24789.7 | 33.1 | 51.2 | J | page 17 |  |  | 1 | T | T^-2 | T^-0.5
|  |  | 57.3853 | 24789.7 | 7911.0899 | 12237.0937 | cal |  | regressed to 900K |  | 0 | 0 | 0 | 0 | J
|  |  | DG | DH | S | V |  |  | slop scaling factor |  |  | 1000 | 1e-05
NO2,gas |  |  | 12237.0937 | 7911.0899 | 57.3853 | 24789.7 | cal |  | slop values |  | 0 | 0 | 0 | 0 | cal
|  | a | b | c | d | e |  |  | regressed to 1800K |  | 91.8234 | -0.0055033 | 996860.1067 | -1112.2379 | J
T limit, K |  | 1 | T | T^-2 | T^-0.5 | T^2 |  |  | slop scaling factor |  |  | 1000 | 1e-05
1800 | 298.15 | 101.8 | -0.01121 | 1218000 | -1300 | 1.461e-06 | J | page 49 | slop values |  | 21.9463 | -1.3153 | 2.3826 | -265.8312 | cal
[8 empty] | Raw data |  |  | Regressed to 900K only |  | Regressed to 1800K
[8 empty] | page 205 | 5 term eqn | 5 term eqn | 4 term eqn | 4 term eqn | 4 term eqn | 4 term eqn
| T, K |  | T | T^-2 | T^-0.5 |  |  | Cp - J | Cp - J | Cp - cal | Cp - J | Cp - cal | Cp - J | Cp - cal
| 298.15 |  | 298.15 | 1.1249e-05 | 0.057914 |  |  | 37 | 37.0014 | 8.8435 | 0 | 0 | 36.9827 | 8.8391
| 300 |  | 300 | 1.1111e-05 | 0.057735 |  |  | 37.05 | 37.0463 | 8.8543 | 0 | 0 | 37.0336 | 8.8512
| 400 |  | 400 | 6.25e-06 | 0.05 |  |  | 40.16 | 40.1623 | 9.599 | 0 | 0 | 40.2406 | 9.6177
| 500 |  | 500 | 4e-06 | 0.044721 |  |  | 43.29 | 43.2945 | 10.3476 | 0 | 0 | 43.3185 | 10.3534
| 600 |  | 600 | 2.7778e-06 | 0.040825 |  |  | 45.91 | 45.911 | 10.973 | 0 | 0 | 45.8836 | 10.9664
| 700 |  | 700 | 2.0408e-06 | 0.037796 |  |  | 48.02 | 48.0192 | 11.4769 | 0 | 0 | 47.9669 | 11.4644
| 800 |  | 800 | 1.5625e-06 | 0.035355 |  |  | 49.71 | 49.7082 | 11.8806 | 0 | 0 | 49.6549 | 11.8678
| 900 |  | 900 | 1.2346e-06 | 0.033333 |  |  | 51.06 | 51.0648 | 12.2048 | 0 | 0 | 51.0266 | 12.1957
| 1000 |  | 1000 | 1e-06 | 0.031623 |  |  | 52.16 | 52.1594 | 12.4664 | 0 | 0 | 52.145 | 12.463
| 1100 |  | 1100 | 8.2645e-07 | 0.030151 |  |  | 53.05 | 53.0469 | 12.6785 | 0 | 0 | 53.0585 | 12.6813 |  | SUMMARY OUTPUT
| 1200 |  | 1200 | 6.9444e-07 | 0.028868 |  |  | 53.77 | 53.7699 | 12.8513 | 0 | 0 | 53.8042 | 12.8595
| 1300 |  | 1300 | 5.9172e-07 | 0.027735 |  |  | 54.36 | 54.3613 | 12.9927 | 0 | 0 | 54.4111 | 13.0046 |  | Regression Statistics
| 1400 |  | 1400 | 5.102e-07 | 0.026726 |  |  | 54.85 | 54.847 | 13.1088 | 0 | 0 | 54.9017 | 13.1218 |  | Multiple R | 0.99998
| 1500 |  | 1500 | 4.4444e-07 | 0.02582 |  |  | 55.25 | 55.2477 | 13.2045 | 0 | 0 | 55.2937 | 13.2155 |  | R Square | 0.99995
| 1600 |  | 1600 | 3.9063e-07 | 0.025 |  |  | 55.58 | 55.5799 | 13.2839 | 0 | 0 | 55.6017 | 13.2891 |  | Adjusted R Square | 0.99994
| 1700 |  | 1700 | 3.4602e-07 | 0.024254 |  |  | 55.86 | 55.8571 | 13.3502 | 0 | 0 | 55.8371 | 13.3454 |  | Standard Error | 0.049363
| 1800 |  | 1800 | 3.0864e-07 | 0.02357 |  |  | 56.09 | 56.0903 | 13.4059 | 0 | 0 | 56.0095 | 13.3866 |  | Observations | 17
ANOVA
[17 empty] | df | SS | MS | F | Significance F
[16 empty] | Regression | 3 | 698.4724 | 232.8241 | 95549.2783 | 1.7803e-28
[16 empty] | Residual | 13 | 0.031677 | 0.0024367
[16 empty] | Total | 16 | 698.504
[17 empty] | Coefficients | Standard Error | t Stat | P-value | Lower 95% | Upper 95% | Lower 95.0% | Upper 95.0%
[16 empty] | Intercept | 91.8234 | 0.62755 | 146.3206 | 2.6711e-22 | 90.4677 | 93.1792 | 90.4677 | 93.1792
[16 empty] | X Variable 1 | -0.0055033 | 0.00017055 | -32.2676 | 8.5232e-14 | -0.0058717 | -0.0051348 | -0.0058717 | -0.0051348
[16 empty] | X Variable 2 | 996860.1067 | 27435.0773 | 36.3352 | 1.85e-14 | 937590.2255 | 1056129.9878 | 937590.2255 | 1056129.9878
[16 empty] | X Variable 3 | -1112.2379 | 14.985 | -74.2233 | 1.7948e-18 | -1144.6111 | -1079.8647 | -1144.6111 | -1079.8647

## Template
Original citation
| T | wt., g | S | V | DH | DG |  |  |  |  | a | b | c | d |  | SUMMARY OUTPUT, Cp to 900K from 5-term equation
[7 empty] | J | page ??? |  |  | 1 | T | T^-2 | T^-0.5
|  |  | 0 | 0 | 0 | 0 | cal |  | regressed to 900K |  | 0 | 0 | 0 | 0 | J
|  |  | DG | DH | S | V |  |  | slop scaling factor |  |  | 1000 | 1e-05
?????,gas |  |  | 0 | 0 | 0 | 0 | cal |  | slop values |  | 0 | 0 | 0 | 0 | cal
|  | a | b | c | d | e |  |  | regressed to 1800K |  | 0 | 0 | 0 | 0 | J
T limit, K |  | 1 | T | T^-2 | T^-0.5 | T^2 |  |  | slop scaling factor |  |  | 1000 | 1e-05
1800 | 298.15 | [5 empty] | J | page ??? | slop values |  | 0 | 0 | 0 | 0 | cal
[8 empty] | Raw data |  |  | Regressed to 900K only |  | Regressed to 1800K
[8 empty] | page ??? | 5 term eqn | 5 term eqn | 4 term eqn | 4 term eqn | 4 term eqn | 4 term eqn
| T, K |  | T | T^-2 | T^-0.5 |  |  | Cp - J | Cp - J | Cp - cal | Cp - J | Cp - cal | Cp - J | Cp - cal
| 298.15 |  | 298.15 | 1.1249e-05 | 0.057914 |  |  |  | 0 | 0 | 0 | 0 | 0 | 0
| 300 |  | 300 | 1.1111e-05 | 0.057735 |  |  |  | 0 | 0 |  |  | 0 | 0
| 400 |  | 400 | 6.25e-06 | 0.05 |  |  |  | 0 | 0 |  |  | 0 | 0
| 500 |  | 500 | 4e-06 | 0.044721 |  |  |  | 0 | 0 |  |  | 0 | 0
| 600 |  | 600 | 2.7778e-06 | 0.040825 |  |  |  | 0 | 0 |  |  | 0 | 0
| 700 |  | 700 | 2.0408e-06 | 0.037796 |  |  |  | 0 | 0 |  |  | 0 | 0
| 800 |  | 800 | 1.5625e-06 | 0.035355 |  |  |  | 0 | 0 |  |  | 0 | 0
| 900 |  | 900 | 1.2346e-06 | 0.033333 |  |  |  | 0 | 0 |  |  | 0 | 0
| 1000 |  | 1000 | 1e-06 | 0.031623 |  |  |  | 0 | 0 |  |  | 0 | 0
| 1100 |  | 1100 | 8.2645e-07 | 0.030151 |  |  |  | 0 | 0 |  |  | 0 | 0 |  | SUMMARY OUTPUT, Cp to 1800K from raw data
| 1200 |  | 1200 | 6.9444e-07 | 0.028868 |  |  |  | 0 | 0 |  |  | 0 | 0
| 1300 |  | 1300 | 5.9172e-07 | 0.027735 |  |  |  | 0 | 0 |  |  | 0 | 0
| 1400 |  | 1400 | 5.102e-07 | 0.026726 |  |  |  | 0 | 0 |  |  | 0 | 0
| 1500 |  | 1500 | 4.4444e-07 | 0.02582 |  |  |  | 0 | 0 |  |  | 0 | 0
| 1600 |  | 1600 | 3.9063e-07 | 0.025 |  |  |  | 0 | 0 |  |  | 0 | 0
| 1700 |  | 1700 | 3.4602e-07 | 0.024254 |  |  |  | 0 | 0 |  |  | 0 | 0
| 1800 |  | 1800 | 3.0864e-07 | 0.02357 |  |  |  | 0 | 0 |  |  | 0 | 0