## Rain
Natural Water Compositions
Rain
| 1 | 2 | 3 | 4 | 5 | 6 | 7 | 8 | 9 | 10 | 11
| mg/l | mg/l | mg/l | mg/l | mg/l | mg/l | mg/l | mg/l | mg/l | mg/l | mg/l
pH | 5.8 | 5.47 | 4.74 | 7.9 |  | 4.8 | 5.03 | 5.4 | 5.27 | 6.7 | 5.4
Cl- | 36.42 | 3.47 | 0.27 | 0.9 | 0.021 | 9.63 | 0.49 | 8.2 | 0.2 | 0.33 | 15.8
SO4-- | 6.29 | 2.19 | 0.19 | 1.8 | 0.12 | 1.92 | 0.49 | 1.97 | 1.74 | 2.95 | 3.41
Ca2+ | 1.52 | 1.42 | 0.03 | 0.05 | 0.007 | 0.47 | 0.044 | 0.41 | 1.05 | 3.62 | 1.02
Mg2+ | 2.59 | 0.39 | 0.02 |  |  | 0.92 | 0.029 | 0.59 | 0.27 | 0.15 | 1.3
K+ | 0.94 | 0.35 | 0.04 | 1.7 |  | 0.37 | 0.039 | 0.1 | 0.23 | 0.08 | 0.1
Na+ | 21.3 | 2.05 | 0.1 | 1.7 | 0.007 | 5.46 | 0.258 | 4.36 | 0.27 | 0.06 | 7.16
NO3- | 0.06 | 0.27 | 0.25 | 1.7 |  | 0.2 | 0.13 | 0.23 | 1.59 | 0.99 | 0.59
NH4+ | 0.02 | 0.41 | 0.05 | 0.63 | 0.006 | 0.1 |  |  | 0.86 | 6.7
1. W. Ireland Coastal Rain, unpolluted, 1967; Likens, et al, 1979 (Berner and Berner, Table 3.1)
2. N. Europe Average, 1955-56; Zobrist and Stumm, 1980 (Berner and Berner, Table 3.1)
3. Katherine, N. Central Australia, 1980-1984, Likens, et al 1987 (B and B, Table 3.1)
4. Kampala, Uganda (near L. Victoria), Visser 1961 (B and B, Table 3.1)
5. Greenland ice and snow; Busenberg and Langway, 1979 (B and B Table 3.1)
6. Hawaii, near ocean; Eriksson, 1957 (B and B, Table 3.1)
7. Amazon R. Basin, average; Stallard and Edmond, 1981 (B and B, Table 3.1)
8. Cape Hatteras, NC, (1962-1963); Gambell and Fisher, 1966 (B and B, Table 3.1)
9. Tewaukon, ND, 1978-79; Munger, 1982 (B and B, Table 3.1)
10. Santa Fe, NM, 1975-76; Graustein, 1981 (B and B, Table 3.1)
11. Bodie, Is., NC, 1955-56; Gambell and Fisher, 1966 (B and B, Table 3.1)

## Rivers
Natural Water Compositions
Rivers
| 1 | 2 | 3 | 4 | 5 | 6 | 7 | 8 | 9 | 10
| mg/l | mg/l | mg/l | mg/l | mg/l | mg/l | ppm | mg/l | mg/l | mg/l
pH | 5.28 | 6.9 | 7.5 | 6.5 | 7.4 | 8.1 | 7.4 | 8.3 | 7.7 | 8.1
Cl- | 0.2 | 6.4 | 18 | 1.9 | 24 | 0 | 2.1 | 10.01 | 26 | 40
SO4-- | 23.7 | 29 | 32 | 3 | 51 | 29 | 57 | 529.1 | 24 | 12
HCO3- | 0.6 | 69 | 129 | 19 | 113 | 104 | 147 | 466.18 | 172 | 230
SiO2 | 8.3 |  | 17 | 7 | 7.9 | 62 | 16.2 | 10.01 | 17 | 18
Al |  |  |  | 0.07 |  |  | 0
Ca | 4.4 | 18 | 24 | 4.3 | 38 | 22 | 30.3 | 25.74 | 34 | 31
Fe |  | 1.4 |  | 0.06 | 0.02 | 0.01 | 0.081 | 0.0572
Mg | 2 | 8 | 11 | 1.1 | 10 | 4.4 | 7.8 | 11.44 | 13.4 | 9.4
K | 0.9 |  | 6.2 |  | 2.9 |  | 3.9 | 7.15 | 4.4 | 4.2
Na | 2.4 |  | 34 | 1.8 | 20 |  | 33 | 371.8 | 39 | 55
Na + K |  | 9.3 |  |  |  | 20
F- |  |  | 0.4 | 0.2 | 0.3 | 0.3 | 0.21 | 0.429 | 0.41 | 0.3
PO4-- |  |  | 14 | [5 empty] | 0.2 | 0.35
NO3 |  | 2.9 | 13 | 0.1 | 0.3 | 1.4 | 1.92 | 2.145
NH4 |  |  | 0.1
O2 |  |  |  | 5.8
B | [6 empty] | 0.09 | 0.429
TDS | 44 |  |  | 28 | 232 | 190 | 300 | 1430 | 340
Temp (C) |  |  |  | 28
1. Ichio River, Amazon Basin, high sulfate from natural py weathering; Stallard, 1980
(Berner and Berner, Table 5.14)
2. Partridge River, near Aurora, MN, composite sample, Feb 1952, high Fe; Hem, 1985.
3. Powder River, 4.5 mi. N of Baker, Baker Co., OR. River apparently polluted with
P and N from waste disposal.
4. Amazon River at Obidos, Brazil, at high discharge stage; Hem, 1985, USGS
Water Supply Paper 2254.
5. Mississippi R., Luling Ferry, LA (17 mi. W of N. Orleans). Time-weighted mean.
; Hem, 1985.
6. Middle Loup R. at Dunning, NB; Drains Nebraska sand hills; flow maintained
by ground water. ?Hem, 1985.
7. Moreau River, Bixby, SD, 7 Apr 1950, high discharge stage of river. Livingstone,
1963, USGS PP 440-G, p.G4.
8. Moreau River, Bixby, SD, 9-31 Aug 1950, low discharge stage of river. Livingstone,
1963, USGS PP 440-G, p.G4.
9, 10. Cauvery River, India; near top of present delta. (9) is sample from during
monsoon season; (10) was sampled during the non-monsoon season. 
Ramanathan, et al, 1994.
(10) was sampled during the non-monsoon season. Ramanathan, et al, 1994.

## Grndwater1
Natural Water Compositions
Ground Waters, Cold
| 1 | 2 | 3 | 4 | 5 | 6 | 7 | 8 | 9 | 10 | 11 | 12 | 13
| mg/l | mg/l | mg/l | mg/l | mg/l | mg/l | mg/l | mg/l | mg/l | mg/l | mg/l | ppm | ppm
pH | 7.9 | 7.8 | 7.1 | 7.6 | 6.3 | 7.5 | 7.8 | 8.2 | 7.7 | 7.1 | 8.5 | 7.3 | 7.7
Cl- | 1.2 | 7.9 | 1.1 | 8 | 1.8 | 8 | 25 | 1 | 246 | 16200 | 34 | 14 | 46
SO4-- | 4.4 | 11 | 6.9 | 139 | 5.9 | 3.2 | 208 | 88 | 44 | 899 | 10 | 61 | 61
HCO3- | 85 | 220 | 69 | 440 | 30 | 152 | 133 | 241 | 202 | 1520 | 306 | 268 | 242
SiO2 | 38 | 49 | 29 | 20 | 7.9 | 8.6 | 15 | 18 | 22 |  | 10 | 25 | 44
Al |  |  |  |  | 0.6 |  |  | 0.2 |  |  |  |  | 0.05
Ca | 12 | 32 | 17 | 126 | 8.4 | 48 | 96 | 35 | 49 | 505 | 5 | 87 | 54
Fe | 0.24 | 0.01 | 0.33 | 2.3 | 11 | 0.05 | 1 | 0.39 |  |  | 0.1 | 0.22 | 0.03
Mg | 6.6 | 12 | 1.7 | 43 | 1.5 | 3.6 | 19 | 33 | 18 | 291 | 1 | 14 | 20
K | 3.1 | 5.2 |  | 2.1 | 0.092 |  | 1.5 | 1.3 |  | 170 | 1.2 | 3.2 | 7.2
Na | 7.2 | 30 |  | 13 | 1.5 |  | 18 | 28 |  | 10100 | 136 | 12 | 51
Na + K |  |  | 7.4 |  |  | 2.1 |  |  | 168
Mn |  |  |  |  | 0.32 |  | 0.01 |  |  |  |  | 0 | 0.4
F- | 0.3 | 1.32 | 0.1 | 0.7 | 0.1 | 0 | 0.4 | 0.9 |  |  | 0.8 | 0.2 | 0.1
PO4-- | [8 empty] | 0.1 |  | 2.6
Ba | [12 empty] | 0
NO3 | 0.2 | 2.9 |  | 0.2 | 0.4 |  | 0.4 | 1.2 | 2.2 |  | 0.7 |  | 6
B | [9 empty] | 17 | 4.6
As | [10 empty] | 1.3
TDS | 115 | 225 | 98 | 571 | 44 | 148 | 468
Temp (C) | 17 |  | 15 | 13.3 | 17.2 | 16.1 | 12.2 | 10 | 20.5 | 21.1
1. Flowing well, Yakima Co., WA,, Water from basalt. Hem, 1985, p.70.
2. Well, Umatilla Co., OR, 771 ft. Water from Columbia River Basalt. Hem, 1985, p.71.
3. Well, Valdese General Hospital, Burke Co., NC, 400 ft, Water from mica schist. Hem, 1985, p.71.
4. Well 3, Nelson Rd., Water Works, Columbus, OH, 117 ft, Water from glacial outwash. Hem, 1985, p.84.
5. City Well 4, Fulton, Mississippi, depth 210, Water from Tuscaloosa Fm. Hem, 1985, p.85.
6. Big Spring, Huntsville, AL, Water from Tuscumbia Limestone. Hem, 1985, p.94.
7. Industrial Well, Will..nsett, MA, Depth 120 ft. Water from Portland Arkose. Hem, 1985, p.95.
8. Drilled well, Milwaukee Co., Wisc, 500 ft, Water bearing formation: Niagra Dolomite. Hem, 1985, p.99.
9. Irrigation well, Maricopa Co., AZ, 500 ft Water-bearing formation is valley fill. Hem, 1985, p.102.
10. Spring entering Salt River at Salt Banks near Chrysotile, AZ. Water bearing formation quartzite and
diabase. Hem, 1985, p.103.
11. Well, Lane Co. OR (T19S, R3W), depth 150. Water bearing formation: Fisher Formation.
Hem, 1985, p.136.
12. No. 12 in Table 1 of White, et al, 1963. Dug well, 45 ft., Spokane Co., WA. In pre-Tertiary granodiorite
surrounded by alluvium of Spokane R. Detrital material includes basalt.
13. No. 15, Table 2 of White, et al, 1963. Snake River Basalt, Idaho; 380 ft well

## Grndwater2
Natural Water Compositions
Ground Waters, Cold: brines, acidic, hyperalkaline
| 1 | 2 | 3 | 4 | 5 | 6 | 7 | 8 | 9 | 10
| mg/l | mg/l | ppm | mg/l | mg/l | mg/l | mg/l | mg/l | mg/l | mg/l
pH | 11.78 | 10.8 |  | 5.55 | 6 | 6.3 | 3 | 7.1 | 2.8 | 5.3
Cl- | 32 | 7500 | 128000 | 14200 | 41400 | 63800 | 40900 | 191900 | 10032 | 8398
SO4-- | 1.4 | 132 | 88 | 1 | 2 | 2 | 4700 | 23100 | 764 | 604
HCO3- | 0 | 4342 | 24 | 2 | 10 | 15 | 0 | 69
SiO2 | 5.2 | 765 | <10 | 8 | 6.1 | 8.5 | 75 | 4 | 97 | 62
Al | 0.4 |  |  | 17.5 | 0.91 | 1.44 |  |  | 58 | <.1
Ca | 48 | 1.2 | 62900 | 57300 | 15900 | 26800 | 7400 | 310 | 216 | 56
Fe | 0.03 | 0.13 | 1 | 18.6 | 1.18 | 1.81 |  |  | 96 | 204
Mg | 0.4 | 0.2 | 179 | 920 | 549 | 637 | 2180 | 19600 | 856 | 323
K | 1.1 | 210 | 38 | 495 | 45.7 | 59.9 | 300 | 1580 | 15.7 | 138
Na | 40 | 7550 | 11900 | 32600 | 6800 | 8670 | 19200 | 86800 | 4189 | 4540
Mn | 0.02 |  | 3 | 21.8 | 2.39 | 8
Cu |  |  |  | 0.81 | 0.27 | 0.38 | 0.012 | 0.013
Zn |  |  |  | 0.59 | 0.15 | 0.22
Pb |  |  |  | 2.42 | 0.18 | 1.98 | 0.426 | 0.074
F- |  |  |  | 26.9 | 3.68 | 5
Sr | 0.03 |  | 320 | 1640 | 277 | 558
NO3 | 0.01
NH4+ | 0.2 | 121
B | 0.1 | 130 |  | 9.19 | 1.37 | 0.74
H2S |  | 74
Br- |  |  | 997 | 1520 | 405 | 793
U | [6 empty] | 0.072 | 0.013
TDS |  |  | 204463 | 237100 | 65440 | 101400
Temp (C) | 15.6 | 10 |  | 22.5 | 22 | 21
1. Spring at Red Mountain, Stanislaus, Co., CA, From ultramafic rock. Hem, 1985, p.110.
2. Na-Cl-HCO3 hyperalkaline water, Spring TC-2, Trinity Co., CA. Barnes, et al, 1972.
3. Centennial #6 Mine water, Keweenaw, MI, White, 1969, via Kelly, et al, 1986. Saline waters
from deep Canadian shield areas.
4. Yellowknife District, 4500-6c, 1372 m depth, saline shield mine water; Frape and Fritz, 1987.
5. Thompson Mine, 4000-3, 1220 m depth, saline shield mine water; Frape and Fritz, 1987.
6. Thompson Mine, 4000-6, 1220 m depth, saline shield mine water; Frape and Fritz, 1987.
7. Acidic ground water from beneath saline lake of W. Australia; Mann, A.W., 1983.
8. Alkaline ground water from beneath saline lake of W. Australia; Mann, A.W., 1983.
9,10. Acidic and neutral waters from Yalanbee Field Station (near Northam, W. Australia). Samples
from lateritic terrain showing range of pH in relation to Fe and Al concentrations. Mann, 1984.

## Hot Sprng
Natural Water Compositions
Hot Springs
| 1 | 2 | 3 | 4 | 5 | 6 | 7 | 8 | 9 | 10 | 11
| mg/l | mg/l | mg/l | mg/l | mg/l | mg/l | mmol/kg | mmol/kg | ppm | ppm | ppm
pH | 6.7 | 6.5 | 9.4 | 1.9 | 8.9 | 7.5 | 3.4* | 3.9 | 5.6 (20C) | 1.82 | 9.38
Cl- | 206 | 265 | 6.5 | 3.5 | 874 | 690 | 489 | 559 | 1898 | 0.1 | 5.4
SO4-- | 169 | 6.6 | 32 | 1570 | 108 | 454 | 0.5 |  | 53 | 1830 | 24
HCO3- | 1020 | 1300 | 59 | 0 | 312 | 2960 |  |  | 346 | 0 | 335
SiO2 | 92 | 175 |  |  | 314 | 72 | 17.6 | 18.2 | 445 | 333 | 238
Al | 0.35 |  |  | 56 | 0.22 |  | 0.0052 | 0.0053
Ca | 67 | 34 | 1.3 | 185 | 3.6 | 7 | 15.6 | 9.9 | 35.1 | 4.1 | 3.4
Fe | 0.02 |  | 0.05 | 33 | 0.52 |  | 1.664 | 2.18
Mg | 0 | 242 | 0.3 | 52 | 0 | 22 | 0** | 0** | 0.05 | 0.39 | 0.01
K | 40 | 18 | 2.4 | 24 | 65 | 33 | 23.2 | 23.6 | 151 | 17.1 | 19
Na | 477 | 184 | 72 | 6.7 | 660 | 1100 | 432 | 510 | 1102 | 7 | 109
Mn | 0.31 |  | 0.08 | 3.3 |  |  | 0.96 | 0.491
Cu | [6 empty] | 0.035 | 0.017
Zn | [6 empty] | 0.106 | 0.05
Pb | [6 empty] | 0.000308
Ag | [6 empty] | 3.8e-05
Au
Co | [6 empty] | 0.000213
F- | 6.8 | 1 | 16 | 1.1 | 2.6 | 1 |  |  |  |  | 3.7
PO4-- | 0.11 |  |  |  | 0.24
Sr |  |  |  |  | 0.67 |  | 0.081 | 0.05
Ba
NO3 | 1.8 | 0.2 |  |  | 2.7
NH4+ | 0.9 |  |  |  |  | 476 |  |  |  | 57.3 | 22.4
B | 2.8 |  |  |  | 48 | 660 | 0.505 | 0.518 | 25.4 | 0.07 | 0.36
H |  |  |  | 13
As |  |  |  |  | 4 | 0.02 | 0.000247
H2S | [5 empty] | 3.6 | 7.3 | 5.9 | ?
Alk(meq/kg) | [6 empty] | -0.4 | -0.06
TDS | 1560
Temp (C) | 62.2 | 52.2 | 57.2 | 65.6 | 186 | 77 | 350 | 350 | 75 | 86 | 94
1. Wagon Wheel Gap Hot Spring, Mineral Co, CO, near Creede. "Associated with vein of WWG
Fluorite Mine". Hem, 1985, p.76.
2. Main spring at Siegler Hot Springs, Lake Co, CA, Water issues from contact between serpentine and
sedimentary rocks. Hem, 1985, p.98.
3. Spring, Custer Co, ID, Water-bearing formation: qz monzonite. Hem, 1985, p.110.
4. Lemonade Spring, Sulfur Springs, Sandoval Co., NM, Water bearing formation: volcanic rocks.
Nearby fumaroles emit H2S and SO2 gas. Hem, 1985, p. 110.
5. Nevada Thermal Well 4, Steamboat Springs, Washoe Co., NV, bottom T = 186 C. Hem, 1985, p. 123.
6. Spring at Sulfur Bank, Lake Co., CA. Hem, 1985, p.123.
7. Black Smoker water, 21 deg N. East Pacific Rise, OBS vent. Note units millimolal. VonDamm, 1990.
8. Black Smoker water, Mid Atlantic Ridge, Mark-1 vent; Note units are millimolal. VonDamm, 1990.
9. Champagne Pool, Waiotapu Geothermal System, NZ. Hedenquist and Brown, 1989.
10. Acid sulfate spring, Joseph's Coat Hot Springs, Yellowstone Park, Analysis #15, Fournier, 1989.
11. Alkaline spring, Joseph's Coat Hot Springs, Yellowstone Park, Analysis #16, Fournier, 1989.
*pH measurement at 25 C
** Mg arbitrarily recomputed to zero with removal of seawater dilutant.

## Geothermal
Natural Water Compositions
Geothermal Waters
| 1 | 2 | 3 | 4 | 5
| ppm | ppm | ppm | ppm | ppm
pH | 3.80* | 7.23* | 8.82 | 6.4 (300C) | 8.4 (20C)
Cl- | 31800 | 18400 | 112 | 1073 | 1656
SO4-- | 36 | 31 | 43.7 |  | 12
HCO3- |  |  | 103 | 10761 | 220
SiO2 | 1210 | 571 | 281 | 494 | 853
Al | 0.35 | 0.15 | 0.14 | 0.06
Ca | 1540 | 1290 | 1.7 | 1.4 | 2.8
Fe | 84 | 0.11 | 0.008 | 0.221
Mg | 17 | 1.4 | 0.002 | 0.006 | 0.01
K | 4710 | 1520 | 13.4 | 143 | 203
Na | 14900 | 9060 | 153 | 671 | 1000
Mn | 161 | 11.5 |  | .15 ppb
Cu |  |  |  | 6.64 ppb
Zn | 14.9 | 0.01 |  | 1 ppb
Pb | 1.6 | 0.003 |  | 2.2 ppb
Ag |  |  |  | 8 ppb
Au |  |  |  | 1.5 ppb
Hg |  |  |  | .8 ppb
F- | 7 | 3.4 | 1.8
NH4+ | 19 | 2.1
B | 58 | 33 |  |  | 51.7
As |  |  |  | 5.7
Sb |  |  |  | 0.2
H2S |  |  | 19.2 | 193
Alk(meq/kg) | - | 0.24
Temp (C) | 308(qz) | 239 (qz)
Gas sample
H(discharge, kj/kg) | 1717 | 1153 |  |  | 1042
P(sample, bars) | 4.3 | 8.9 |  |  | 2.7
CO2 (mmole/kg of gas) | 53.8 | 64.1 | 51.52 |  | 93.7**
H2S | 12.2 | 6 | 3.8 |  | 1.85**
H2 | 0.54 | 0.87 | 1.23
CH4 | 0.3 | 0.71 | 0.13
N2 | 4 | 4
NH3 |  | 0.5
1. Fushime well SKG-16, sampled 26 July 1989, low-pH type. Akaku, et al, 1991.
2. Fushime well SKG-11, sampled 31 Dec 89, high- pH type. Akaku, et al, 1991.
3. Hveragerdi well no. 4, Iceland, gas wt. fraction in total discharge=.04, Arnorsson, et al, 1983
4. Broadlands well no. 2, as reconstructed by Spycher and Reed, 1989.
5. Broadlands well no. 23, Hedenquist, 1990.
*pH measurement at 25 C. **mmole/kg of total discharge

## Sed
Natural Water Compositions
Seawater, Sedimentary Formation Waters
|  | Seawater | 2 | 3 | 4 | 5 | 6 | 7 | 8 | 9 | 10
|  | mg/l | mg/l | mg/l | mg/l | ppm | mg/l | mg/l | mg/l | mg/l | mg/l
pH |  | 7.9 | 5.29 |  | 7.4 | 5.3-5.6 | 5.7 | 7 | 6.7 | 6.8 | 7
Cl- |  | 19354 | 255000 | 193400 | 19500 | 154000 | 169000 | 23200 | 29300 | 84100
SO4-- |  | 2712 | 17 | 3 | 50 | 110 | 19 | 39 | 6.2 | 140 | 170
HCO3- |  | 142 | 2: 0; 5: 2301; 7: 397; 8: 400
SiO2 |  | 6.4 | 130 | 34 | 33.9 | <475 | 45 | 70 | 95
Al |  | 0.001 | 6: 0.042
Ca |  | 410 | 93500 | 36500 | 797 | 26500 | 30700 | 290 | 1600 | 7380 | 698
Mg |  | 1350 | 12100 | 2400 | 206 | 36 | 1880 | 60 | 185 | 2071 | 155
Fe |  | 0.003 | 41 | 294 | 7.4 | 1550 | 407 | 0.1 | 17.2 | 9.34 | 129.17
K |  | 390 | 11700 | 979 | 88.4 | 16500 | 1095 | 130 | 240 | 1480 | 395
Na |  | 10770 | 28100 | 76200 | 13200 | 52700 | 67500 | 16500 | 17750 | 41200 | 22300
Mn |  | 0.002 |  | 102 |  | 1390 | 70.2 | 0.5 | 1.6 | 0.66 | 1.42
Zn |  | 0.01 | 3: 342; 5: 506; 6: 243; 9: ndet; 10: 0.01
Cu |  | 0.003 | 5: 6; 6: 0.061
Pb |  | 3e-05 | 3: 96; 5: 95; 6: 60.4
Sr |  | 8 |  | 2260 | 49 | 405 | 1940 | 22 | 170 | 446 | 60
Ba |  | 0.02 |  | 109 | 4.06 | 194 | 149 | 9 | 110 | 4 | 2
F- |  | 1.3 | 4: 1.93; 6: 0.6; 7: 1.05; 8: 1
H2S |  |  |  |  | 3.38 | 7 | nd | 1.64 | 3.55 | 5
PO4-- |  | 0.28
B |  | 5 |  |  | 73 | 253 | 93 | 42 | 46 | 53 | 8
NO3-+N2 |  | 0.67
NH4+ |  |  | 4: 164; 5: 336; 6: 51; 7: 9.8; 8: 15
As |  | 0.003 | 5: 5; 6: 0.31
U |  | 0.003
Sb |  | 0.0003
Ag |  | 0.0003 | 6: 0.021
Au |  | 1e-05
Hg |  | 0.0002
Br- |  |  |  | 1510 | 184 | 99 | 1060 | 60 | 31 | 335 | 100
Ac- |  |  | 6: 21; 7: 1280*; 8: 160*; 9: 23.3; 10: 627.6
Prop- |  |  | 6: 3; 9: 5.6; 10: 62
Form |  |  | 9: 1.2; 10: 2.2
But |  |  | 10: 16.4
alk (mg/l, as HCO3) |  |  | 4: 2670; 6: 183
alk (m, total) |  |  | 4: 0.0435; 9: 0.00355; 10: 0.02702
alk (m, carbonate) |  |  | 9: 0.00289; 10: 0.01411
TDS |  |  | 415 | 313900 |  | 257000 | 274000 | 42100 | 50200 | 137000 | 59000
density |  |  | 3: 1.207; 6: 1.19; 7: ~1.04; 9: 1.093; 10: 1.04
Temp |  |  | 46.1 |  | 34 | 305 | 108 | 96 | 138 | 52 | 57
Sea water: Berner and Berner, 1996, Tables 8.1,8.2 (from several sources detailed in table); Hem, 1985,
after Goldberg, 1971.
2. Brine well 3, Monroe, Midland, MIchigan. Depth 5150. Water from Sylvania Sandstone. Hem, 1985, p.94.
3. Hosston Formation brine sample, Centrall Mississippi, Sample 66, Table 5 of Carpenter, et al, 1974. Metal-rich
brine from oxidized source rock.
4. Temblor Fm, zone I, well depth 6166 ft., Kettleman North Dome Oil Field. Merino, 1975.
5. Salton Sea, deep water, flow zone depth 1870m, flow zone T 305C. From Table 2, McKibben, et al, 1987.
6. Hosston Fm., also, Cd .83, Tl .34, Mo .03 (mg/l). Sample 84-MS-5, depth 3760 m, Kharaka, et al, 1987;
Saunders and Swan, 1990.
7. Frio B Sand production fluid, Kitchen #1 Well, depth of production 2626m, produces oil, water and gas.
Kharaka, et al, 1977.
8, Harris fm., production fluid, Houston CC#1 Well, depth of production 3892m, produces oil, water and gas.
Kharaka, et al, 1977.
9. Wabamun unit (carbonate) depth 1399 m, Alberta Basin. Table 2 of Connolly, et al, 1990.
10. Middle Jurassic unit (shale) depth 1699 m, Alberta Basin. Table 2 of Connolly, et al, 1990.
* Short chain aliphatic acids, mostly acetate, probably.

## Brine KH77
Sedimentary Formation Waters -- Kharaka et al., 1977.
Sample | 76GG01 | 76GG02 | 76GG03 | 76GG04 | 76GG05 | 76GG07 | 76GG09 | 76GG12 | 76GG13 | 76GG14 | 76GG15 | 76GG17 | 76GG21 | 76GG24 | 76GG25 | 76GG27 | 76GG29 | 76GG30 | 76GG54 | 76GG58 | 76GG60 | 76GG62 | 76GG73
Field | Chocolate Bayou | Chocolate Bayou | Chocolate Bayou | Chocolate Bayou | Chocolate Bayou | Chocolate Bayou | Chocolate Bayou | Chocolate Bayou | Chocolate Bayou | Chocolate Bayou | Chocolate Bayou | Chocolate Bayou | Algoa Orchards | Halls Bayou | Halls Bayou | Hitchcock | Alto Loma | Alto Loma | White Point East | White Point East | Portland | White Point East | East Midway
Well | Bernand #6 | Kresling #1 | Barsodi #1 | Kitchen #1 | Banfield #1 | Angle #3 | Cozby #1 | Schenck #3 | Alibel #1 | Old #2 | Houston "K" #1 | Gardiner #1 | Orchards Unit 9 #1 | Houston "CFF" #1 | Houston "CC" #1 | Huff "A" #1 | Pabst "B"#3 | Evans "A" #1 | Rachal #66 | Mayo Owen #1 | Stark #1 | F.B. Jones #1 | Taylor E-2
Production Zone | Frio "A" | Frio "B" | Upper Grubbs | Frio "B" | Upper Houston Farm | Upper Weiting | Banfield | Upper Weiting | Alibel | Alibel | Upper Weiting | Lower Weiting | 8900' Sand | Schenck | Harris | Harris | Upper Schenck | Lower Weiting | Lower Heep | Owen | Watson & Morris | Copeland | Lower Frio
Units | mg/l | mg/l | mg/l | mg/l | mg/l | mg/l | mg/l | mg/l | mg/l | mg/l | mg/l | mg/l | mg/l | mg/l | mg/l | mg/l | mg/l | mg/l | mg/l | mg/l | mg/l | mg/l | mg/l
pH | 7 | 7.1 | 7 | 7 | 6.9 | 5.9 | 7 | 5.9 | 7 | 6.7 | 6.3 | 6.3 | 6.7 | 6.8 | 6.7 | 7.1 | 6.4 | 5.9 | 6.8 | 6.8 | 6.7 | 6.2 | 6.4
Cl- | 24000 | 22500 | 22400 | 23200 | 23800 | 42700 | 36300 | 37500 | 18100 | 19600 | 35200 | 40500 | 23400 | 34500 | 29300 | 26400 | 31000 | 29300 | 45100 | 14000 | 15100 | 7380 | 21000
SO4-- | 43 | 43 | 42 | 39 | 25 | 2.7 | 11 | 5.4 | 57 | 59 | 11 | 0.6 | 31 | 16 | 6.2 | 31 | 11 | 7.7 | 50 | 22 | 40 | 17 | 42
HCO3- | 361 | 427 | 525 | 397 | 582 | 333 | 269 | 262 | 562 | 632 | 302 | 317 | 414 | 356 | 400 | 334 | 787 | 506 | 113 | 278 | 915 | 330 | 200
SiO2 | 68 | 75 | 74 | 70 | 84 | 87 | 81 | 63 | 84 | 95 | 87 | 87 | 62 | 110 | 95 | 66 | 80 | 99 | 35 | 34 | 70 | 52 | 132
Al
Ca | 380 | 280 | 180 | 290 | 130 | 2000 | 710 | 1700 | 130 | 160 | 610 | 2000 | 380 | 1800 | 1600 | 550 | 700 | 1230 | 2880 | 200 | 101 | 198 | 330
Mg | 70 | 60 | 40 | 60 | 30 | 220 | 90 | 200 | 25 | 35 | 95 | 235 | 70 | 170 | 185 | 95 | 90 | 170 | 340 | 31 | 21 | 21 | 48
Fe | 1.4 | 0.1 | 0.2 | 0.1 | 0.5 | 10.2 | 0.1 | 15 | 0.2 | 7.8 | 7.7 | 8.1 | 0.6 | 22 | 17.2 | 0.5 | 6.8 | 41 | 9.2 | 70 | 32 | 42 | 1.6
Mn | 0.5 | 0.4 | 0.2 | 0.5 | 0.2 | 2.2 | 0.6 | 2.1 | 0.2 | 0.5 | 1.2 | 2.8 | 0.9 | 1.7 | 1.6 | 0.4 | 0.9 | 1 | 1.5 | 1.46 | 0.61 | 0.67 | 0.96
Li | 3.8 | 3.3 | 3.5 | 3.4 | 3.7 | 9.9 | 6.7 | 7.4 | 3.2 | 3.2 | 6 | 11 | 3.2 | 15 | 13 | 4 | 6 | 10 | 5.4 | 3.1 | 3.2 | 4.1 | 4.2
Na | 16250 | 15250 | 15750 | 16500 | 16500 | 26500 | 25000 | 22000 | 13000 | 14000 | 23250 | 24000 | 15250 | 20500 | 17750 | 19000 | 19500 | 18250 | 25250 | 9250 | 10000 | 4500 | 13250
K | 140 | 120 | 110 | 130 | 120 | 400 | 280 | 270 | 90 | 90 | 220 | 300 | 140 | 180 | 240 | 180 | 190 | 190 | 125 | 70 | 62 | 62.5 | 72
Rb | 0.3 | 0.25 | 0.2 | 0.35 | 0.35 | 0.4 | 0.4 | 0.6 | 0.2 | 0.2 | 0.3 | 0.4 | 0.3 | 0.9 | 0.85 | 0.4 | 0.4 | 0.75 | 0.4 | 0.3 | 0.35 | 0.3 | 0.45
Cs
Zn
Cu
Pb
Sr | 25 | 22 | 19 | 22 | 22 | 365 | 130 | 360 | 12 | 13 | 150 | 380 | 21 | 170 | 170 | 45 | 130 | 150 | 275 | 25 | 11 | 15 | 23
Ba | 11 | 8.5 | 11 | 9 | 12 | 290 | 61 | 240 | 7.1 | 6.8 | 6.6 | 370 | 14 | 59 | 110 | 16 | 64 | 110 | 140 | 12 | 3.7 | 13 | 13
F- | 1 |  |  | 1.05 |  | 0.83 | 1 |  |  | 3.3 |  | 0.87 | 1 |  | 1 | 1.3 |  | 2.4 |  |  |  | 0.43 | 7.3
H2S | bd | bd | 1.5 | 1.64 | 1.94 | 1.21 | 3.25 | 0.17 | 1.76 | 1.76 | 0.79 | 0.32 | 1.27 | 1.41 | 3.55 | 0.9 | 0.58 | 0.98 |  |  | 0.03 | 0.04 | 0.04
PO4--
B | 45 | 44 | 45 | 42 | 40 | 35 | 35 | 27 | 48 | 47 | 33 | 30 | 45 | 91 | 46 | 44 | 30 | 59 | 55 | 24 | 49 | 21 | 35
H3BO3 | 257.4 | 251.68 | 257.4 | 240.24 | 228.8 | 200.2 | 200.2 | 154.44 | 274.56 | 268.84 | 188.76 | 171.6 | 257.4 | 520.52 | 263.12 | 251.68 |  | 337.48 | 314.6 | 137.28 | 280.28 | 120.12 | 200.2
NO3-+N2
NH3 | 10.5 | 12 | 10 | 9.8 | 8.5 | 28.5 | 18.5 | 22 | 6.9 | 10.5 | 19.5 | 26 | 12.5 | 13 | 15 | 18.5 | 17.5 | 19.5 | 10.5 | 11 | 8 | 9.5 | 13.5
NH4+ (calc) | 11.235 | 12.84 | 10.7 | 10.486 | 9.095 | 30.495 | 19.795 | 23.54 | 7.383 | 11.235 | 20.865 | 27.82 | 13.375 | 13.91 | 16.05 | 19.795 |  | 20.865 | 11.235 | 11.77 | 8.56 | 10.165 | 14.445
As
U
Sb
Ag
Au
Hg
Br | 59 | 59 | 50 | 60 | 38 | 52 | 59 | 43 | 46 | 37 | 49 | 45 | 55 | 32 | 31 | 26 | 32 | 49 | 210 | 37 | 38 | 24 | 45
I | 26 | 25 | 19 | 27 | 14 | 16 | 19 | 16 | 20 | 20 | 20 | 18 | 27 | 11 | 15 | 16 | 12 | 15 | 17 | 30 | 27 | 10 | 45
Ac- | 1290 | 1280 | 720 | 1280 | 630 | 290 | 580 | 270 | 1190 | 970 | 610 | 290 | 1420 | 50 | 160 | 760 | 480 | 200 |  | 705 | 945 | 215 | 1050
Prop-
Form
But
alk (mg/l, as HCO3)
alk (m, total)
alk (m, carbonate)
TDS | 42800 | 40200 | 40000 | 42100 | 42000 | 73300 | 63700 | 63000 | 33400 | 35800 | 60700 | 68600 | 41300 | 58000 | 50200 | 47600 | 53100 | 50400 | 74600 | 24800 | 27500 | 12900 | 36300
density (est) | 1.036 | 1.0342 | 1.0341 | 1.0355 | 1.0355 | 1.0566 | 1.0501 | 1.0496 | 1.0296 | 1.0313 | 1.043 | 1.047 | 1.035 | 1.0463 | 1.041 | 1.0392 | 1.036 | 1.0411 | 1.0575 | 1.0238 | 1.0257 | 1.0158 | 1.0316
T meas. (°C) | 94 | 94 | 98 | 96 | 103 | 118 | 117 | 123 | 105 | 102 | 122 | 127 | 99 | 150 | 138 | 100 | 119 | 154 | 68 | 108 | 112 | 136 | 128
T Na-K-Ca | 115 | 113 | 111 | 114 | 116 | 134 | 127 | 123 | 111 | 107 | 121 | 124 |  | 109 | 125 |  | 119 | 117 |  |  | 105 |  | 96
T Na-K | 95 | 93 | 92 | 93 | 92 | 108 | 102 | 103 | 83 | 80 | 95 | 108 |  | 92 | 112 |  | 95 | 98 |  |  | 78 |  | 74
T chal | 90 | 94 | 94 | 90 | 99 | 101 | 100 | 85 | 98 | 106 | 100 | 103 |  | 117 | 107 |  | 98 | 108 |  |  | 90 |  | 125
T qtz | 120 | 125 | 126 | 123 | 131 | 128 | 125 | 118 | 130 | 133 | 133 | 130 |  | 153 | 142 |  | 130 | 146 |  |  | 124 |  | 165
T Q/K | 92-100 | 90-94 | 94-105 | 90-100 | 99-109 | 113-122* | 115-121* | 123-128* | 104-113* | 103-110 | 118-130* | 130-135* |  | 150 | 135 |  | 120-125
depth (m) | 2624 | 2626 | 2696 | 2626 | 2981 | 3463 | 3259 | 3403 | 2821 | 2830 | 3440 | 3574 | 2681 | 4161 | 3892 | 2723 | 3377 | 3960 | 1764 | 3146 | 3270 | 3648 | 3622
P (MPa) | 28.1 | 28.1 | 26.7 | 28.1 | 31.7 | 52.4 | 46.3 | 52.4 | 31.4 | 31.4 | 52.4 | 52.3 | 28.5 | 80 | 73.7 | 39.7 | 46.2 | 71.2 | 17.7 | 57.5 | ** | 57.5 | 55.2
logf(H2S)@T meas | -4.0633 | -3.991 | -4.01 | -4.6 | -4.1 | -4.32 | -3.85 | -4.35 | -4.11 | -3.96 | -4.11 | -4.87 |  | -3.67 | -3.77 |  | -3.92
Log(Q/K) py | 5.65 | 4.65 | 4.93 | 3.6 | 5.04 | 3.54 | 3.02 | 3.63 | 4.65 | 6.53 | 4.4 | 1.57 |  | 3.78 | 3.65 |  | 4.12
Log(Q/K) po | 0.53 | -0.47 | 0.02 | -1.02 | 0.51 | 0.48 | -0.83 | 0.7 | 0.01 | 1.66 | 1.15 | -0.59 |  | 0.38 | 0.26 |  | 0.17
Log(Q/K) FeS | -0.08 | -1.08 | -0.62 | -1.64 | -0.16 | -0.29 | -1.6 | -0.11 | -0.68 | 1 | 0.35 | -1.45 |  | -0.61 | -0.66 |  | -0.6
Sample | 76GG01 | 76GG02 | 76GG03 | 76GG04 | 76GG05 | 76GG07 | 76GG09 | 76GG12 | 76GG13 | 76GG14 | 76GG15 | 76GG17 | 76GG21 | 76GG24 | 76GG25 | 76GG27 | 76GG29 | 76GG30 | 76GG54 | 76GG58 | 76GG60 | 76GG62 | 76GG73
Kharaka, Y.K., Callender, E., and Carothers, W.W., 1977, Geochemistry of geopressured geothermal waters from
the Texas Gulf Coast, Third Geopressured-Geothermal Energy Conference: Proceedings., Volume G1, p. 121-165.

## Brine KH85
Sedimentary Formation Waters -- Kharaka et al., 1987
Sample/Location | 83-TX-1 | 83-TX-2 | 83-TX-7
Field | High Island, offshore Tx | High Island, offshore Tx | High Island, offshore Tx
Well | A-11A | A-11B | C-14A
Fm. / Strat. Unit
Units | mg/L | mg/L | mg/L
pH | 7.51 | 7.39 | 7.54
Cl- | 44400 | 48400 | 23000
SO4-- | 12.4 | 9.9 | 9.9
HCO3-
C-organic | 54 | 60 | 82
C-inorganic | 89 | 94 | 76
SiO2 | 40.1 | 38.8 | 60
Al
Ca | 1320 | 1370 | 850
Mg | 788 | 869 | 349
Fe | 7.4 | 5.8 | 3.4
Mn | 0.28 | 0.19 | 0.23
Li | 1.79 | 1.97 | 0.58
Na | 26300 | 28400 | 13300
K | 160 | 172 | 103
Rb | 0.15 | 0.16 | 0.1
Cs | 0.09 | 0.07 | 0.04
Zn
Cu
Pb
Sr | 97 | 119 | 27
Ba | 295 | 310 | 170
F- | 2.3 | 2.9 | 5.9
H2S-titration | 0.25 | 0.68 | 0.51
H2S-electrode | 0.04 | 0.02 | 0.04
PO4--
B | 23 | 25 | 16
H3BO3
NO3-+N2
NH3
NH4+
As
U
Sb
Ag
Au
Hg
Br- | 143 | 88.9 | 287
I- | 4 | 4.7 | 4.3
Ac-
Prop-
Form
But
alk (mg/l, as HCO3) | 494 | 546 | 443
alk (m, total)
alk (m, carbonate)
TDS | 71000 | 77000 | 36000
density
Temp (°C)
Kharaka Y. K., Hull R. W., and Carothers W. W. (1985) Water-rock
interactions in sedimentary basins. In Relationship of Organic Matter
and Diagenesis (eds. D. Gautier and Y. K. Kharaka). Society of
Sedimentary Geology, Tulsa, 79–176.

## Brine KH87
Sedimentary Formation Waters -- Kharaka et al., 1987
XXXXX
Sample/Location | 84-MS-01 | 84-MS-02 | 84-MS-03 | 84-MS-06 | 84-MS-10 | 84-MS-12
Field | Soso | Soso | Soso | Raleigh | Reedy Cr. | Reedy Cr.
Well | 28-7-2 | 21-15-2 | McCullough et al Gas Unit 1 | Homer Currie #6 | Walker 2 Unit 1-1 | C. Walker 2 Unit-2
Fm. / Strat. Unit | Paluxy | Tuscaloosa | Stanley | Sligo | Tuscaloosa | Eutaw
Units | mg/l | mg/l | mg/l | mg/l | mg/l | mg/l
pH | 5.89 | 5.82 | 6.59 | 5.4 | 5.73 | 5.59
Cl- | 140000 | 120000 | 94900 | 127000 | 116000 | 105000
SO4-- | 129 | 114 | 44 | 13 | 49 | 2
HCO3-
SiO2 | 30 | 27.8 | 25.7 | 44.9 | 27.8 | 25.7
Al |  | 0.059 | 0.133 | 0.067
Ca | 23700 | 13600 | 6600 | 22800 | 12800 | 8400
Mg | 2250 | 1610 | 1280 | 1390 | 1610 | 1330
Fe | 137 | 97.4 | 61.9 | 284 | 84.9 | 65.3
Mn | 57.5 | 38.2 | 10.6 | 21 | 44.8 | 16.4
Li | 9.2 | 8.7 | 9 | 45 | 8.7
Na | 56700 | 56900 | 52300 | 56700 | 55600 | 53100
K | 678 | 609 | 395 | 713 | 8.8 | 430
Rb | 2.1 | 1 | 5.2 | 3.7 | 1.8 | 1.3
Cs | 0.7 | 0.5 | 0.6 | 1.1 | 0.5 | 0.5
Zn | 49.6 | 1.22 | 0.53 | 95.1 | 0.31 | 0.28
Cu | <20 | <20 | <20 | 21 | <20 | <20
Pb | 8.39 | 0.07 | 0.04 | 26.8 | 0.08 | 0.17
Sr | 967 | 609 | 828 | 1920 | 620 | 775
Ba | 32 | 25 | 27 | 196 | 39 | 98
F- | 1.2 | 0.9 | 0.9 | 0.7 | 0.8 | 0.9
H2S | <0.09 | <0.09 | <0.09 | 0.43 | <0.09 | <0.09
PO4--
B | 32 | 29 | 26 | 115 | 32 | 30
H3BO3 | 183.04 | 165.88 | 148.72 | 657.8 | 183.04 | 171.6
NO3-+N2
NH3 | 78 | 43 | 111 | 33 | 63 | 73
NH4+ | 83.46 | 46.01 | 118.77 | 35.31 | 67.41 | 78.11
As
U
Sb
Ag
Au
Hg
Br- | 1040 | 685 | 468 | 554 | 673 | 495
I- | 17 | 15 | 18 | 74 | 17 | 9
Ac- | 8 | 2 | 264 | 11 | 11 | 72
Prop- | 1 | 4 | 31 | 3 | 4 | 19
Form
But | 0 | 0 | 7 | 0 | 2 | 4
alk (mg/l, as HCO3) | 160 | 168 | 252 | 101 | 143 | 244
alk (m, total) | 0.0026222 | 0.0027533 | 0.00413 | 0.0016553 | 0.0023436 | 0.0039989
alk (m, carbonate)
TDS | 225000 | 194000 | 157000 | 212000 | 188000 | 170000
density | 1.15 | 1.13 | 1.11 | 1.15 | 1.12 | 1.12
Temp (°C) | 89 | 78 | 68 | 105 | 76 | 68
depth (m) | 2875 | 2400 | 1965 | 3660 | 2280 | 1920
P (MPa)
Kharaka, Y.K., Maest, A.S., Carothers, W.W., Law, L.M., Lamothe, P.J., and Fries, T.L., 1987, Geochemistry of
metal-rich brines from central Mississippi Salt Dome basin, U.S.A.: Applied Geochemistry, v. 2, p. 543-561.

## Brine Co90
Sedimentary Formation Waters -- Connolly et al., 1990
Sample/Location | 11-15-50-26-W4 | 06-23-52-26W4
Field
Well
Fm. / Strat. Unit | Leduc | Leduc
Units | mg/l | mg/l
pH | 6.2 | 6.7
Cl- | 144000 | 78300
SO4-- | 294 | 837
HCO3-
SiO2
Al
Ca | 30000 | 11100
Mg | 5035 | 2109
Fe | 17.48 | 0.62
Mn | 0.49 | 1.42
Li
Na | 50000 | 34500
K | 3640 | 1560
Rb
Cs
Zn | 0.83
Cu
Pb
Sr | 1190 | 397
Ba | 7 | 3
F-
H2S |  | 4
PO4--
B | 142 | 56
H3BO3 | 812.24 | 320.32
NO3-+N2
NH3
NH4+
As
U
Sb
Ag
Au
Hg
Br- | 1260 | 485
I
Ac- |  | 116.3
Prop- |  | 4
Form |  | 0.3
But
alk (mg/l, as HCO3)
alk (m, total) | 0.00476 | 0.00429
alk (m, carbonate) | 0.00156 | 0.00207
TDS | 235000 | 129000
density | 1.161 | 1.088
Temp (°C) | 63 | 65
depth (m)
P (MPa)
Connolly, C.A., Walter, L.M., Baadsgaard, H., and Longstaffe, F.J., 1990, Origin and evolution of formation
waters, Alberta Basin, western Canada sedimentary basin. I. Chemistry: Applied Geochemistry, v. 5, p. 375-395.

## Brine Me75
Sdimenatry Formation Waters -- Merino , 1975
Sample | 912-8 | 912-12 | 912-9 | 912-16 | 912-29 | 912-30 | 912-3 | 912-73 | 912-45 | 912-1 | 912-2 | 912-3
Field
Well | 21-29J | 53-30J | 287-19J | K4-29J | 272R-32J | 311-33J | 331-20J | 63-7Q | 324-35J | 313-21J | 323-21J | 331-20J
Production Zone
Units | mg/l | mg/l | mg/l | mg/l | mg/l | mg/l | mg/l | mg/l | mg/l | mg/l | mg/l | mg/l
pH | 6.8 | 6.7 | 6.6 | 6.8 | 6.8 | 7.2 | 7.2 | 7 | 7.2 | 7.1 | 7.4 | 7.2
Cl- | 13400 | 17100 | 19900 | 16000 | 13200 | 6580 | 4060 | 21500 | 5490 | 5580 | 4680 | 4060
SO4-- | 510 | 300 | 180 | 370 | 470 | 84 | 0.8 | 9.6 | 2 | 6 | 0.5 | 0.8
HCO3-
SiO2 | 66 | 70 | 74 | 77 | 72 | 47 | 127 | 55 | 90 | 112 | 128 | 127
Al
Ca | 700 | 1040 | 1980 | 4070 | 2630 | 66.8 | 18.8 | 1700 | 87.7 | 102 | 30.7 | 18.8
Mg | 53 | 68 | 156 | 6.9 | 11.9 | 7.1 | 1.72 | 88 | 2.43 | 12.4 | 3.42 | 1.72
Fe | 7 | 3.88 | 2.11 | 2.26 | 1.49 | 8.3 | 0.49 | 10.3 | 1.94 | 1.2 | 0.31 | 0.49
Mn
Li | 1.32 | 1.77 | 1.59 | 0.94 | 0.8 | 3.3 | 2.62 | 1.97 | 3.26 | 3.6 | 3.05 | 2.62
Na | 8430 | 10700 | 11100 | 6640 | 6200 | 4330 | 3310 | 13800 | 3800 | 3910 | 3760 | 3310
K | 128 | 167 | 192 | 113 | 93.1 | 103 | 90.3 | 149 | 66.5 | 94.2 | 94.2 | 90.3
Rb | 0.304 | 0.34 | 0.469 | 0.421 | 0.273 | 0.444 | 0.421 | 0.304 | 0.328 | 0.431 | 0.421 | 0.421
Cs
Zn
Cu
Pb
Sr | 37.7 | 66 | 107 | 89 | 67 | 6.6 | 3.9 | 111 | 7.1 | 8.5 | 4.4 | 3.9
Ba | 0.67 | 0.98 | 1.45 | 0.82 | 0.7 | 0.36 | 3.13 | 2.61 | 10.3 | 3.44 | 3.08 | 3.13
F- | 1.15 | -- | 1.67 | -- | 1.72 | -- | 0.54 | 2.85 | 0.57 | -- | 0.3 | 0.54
H2S | 5.6 | 4.42 | 4.55 | 2.57 | 6.2 | 4.02 | 3.3 | 5.6 | 2.83 | 0.65 | 3.02 | 3.3
PO4--
B | 48.8 | 51 | 60 | 37.2 | 37.5 | 77 | 42.7 | 61 | 78 | 87 | 42.7 | 42.7
H3BO3 | 279.136 | 291.72 | 343.2 | 212.784 | 214.5 | 440.44 | 244.244 | 348.92 | 446.16 | 497.64 | 244.244 | 244.244
NO3-+N2
NH3 | 37.9 | 52.4 | 39.2 | 20 | 20.9 | 10 | 6 | 75 | 24.9 | 16.3 | 8.9 | 6
NH4+ | 40.174 | 55.544 | 41.552 | 21.2 | 22.154 | 10.6 | 6.36 | 79.5 | 26.394 | 17.278 | 9.434 | 6.36
As
U
Sb
Ag
Au
Hg
Br | 102 | 159 | 173 | 151 | 120 | 115 | 37.8 | 219 | 71 | 57 | 45 | 37.8
I | 32.9 | 49.1 | 55 | 20.9 | 19.7 | 47.4 | 34.8 | 68 | 35.1 | 35.8 | 26.7 | 34.8
Ac-
Prop-
Form
But
alkalinity | 1010 | 1600 | 2290 | 810 | 642 | 720 | 1240 | 2190 | 405 | 500 | 1190 | 1240
alk (m, measured) | 0.0165 | 0.0261 | 0.0373 | 0.0132 | 0.0105 | 0.01117 | 0.0202 | 0.0357 | 0.0066 | 0.0082 | 0.0194 | 0.0202
alk (m, calculated) | 0.02169 | 0.03979 | 0.03188 | 0.02718 | 0.01888 | 0.011134 | 0.03292 | 0.8286 | 0.01775 | 0.021696 | 0.03619 | 0.03292
TDS
density (est) | 1.015 | 1.019 | 1.022 | 1.018 | 1.015 | 1.007 | 1.004 | 1.024 | 1.006 | 1.004 | 1.005 | 1.004
T meas. (°C) | 34 | 33 | 44 | 35 | 37 | 31 | 44 | 36 | 35 | 39 | 42 | 44
T Na-K-Ca
T Na-K
T chal
T qtz
T Q/K
depth (ft) | 7754 | 7905 | 8038 | 8302 | 7853 | 9963 | 11498 | 7567 | 10275 | 11406 | 11541 | 11498
P (MPa)
logf(H2S)@T meas
Log(Q/K) py
Log(Q/K) po
Log(Q/K) FeS
Sample | 912-8 | 912-12 | 912-9 | 912-16 | 912-29 | 912-30 | 912-3 | 912-73 | 912-45 | 912-1 | 912-2 | 912-3
Merino, Enrique, 1975. Diagenesis in Tertiary sandstones from Kettleman North Dome, California--
II. Interstitial Solutions: distribution of aqueous species at 100°C and chemical relation to the diagenetic mineralogy
Geochimica et Cosmochimica Acta v.39 pp1629-1645

## Evap seawater
Evap Seawater
mult factor | 1 | 2 | 3 | 4 | 5 | 6
equiv evap | 1 | 0.5 | 0.33333 | 0.25 | 0.2 | 0.16667
| mg/l | mg/l | mg/l | mg/l | mg/l | mg/l
pH | 7.9
Cl- | 19354 | 38708 | 58062 | 77416 | 96770 | 116124
SO4-- | 2712 | 5424 | 8136 | 10848 | 13560 | 16272
HCO3- | 142 | 284 | 426 | 568 | 710 | 852
SiO2 | 6.4 | 12.8 | 19.2 | 25.6 | 32 | 38.4
Al | 0.001 | 0.002 | 0.003 | 0.004 | 0.005 | 0.006
Ca | 410 | 820 | 1230 | 1640 | 2050 | 2460
Mg | 1350 | 2700 | 4050 | 5400 | 6750 | 8100
Fe | 0.003 | 0.006 | 0.009 | 0.012 | 0.015 | 0.018
Mn | 0.002 | 0.004 | 0.006 | 0.008 | 0.01 | 0.012
Li
Na | 10770 | 21540 | 32310 | 43080 | 53850 | 64620
K | 390 | 780 | 1170 | 1560 | 1950 | 2340
Rb
Cs
Zn | 0.01 | 0.02 | 0.03 | 0.04 | 0.05 | 0.06
Cu | 0.003 | 0.006 | 0.009 | 0.012 | 0.015 | 0.018
Pb | 3e-05 | 6e-05 | 9e-05 | 0.00012 | 0.00015 | 0.00018
Sr | 8 | 16 | 24 | 32 | 40 | 48
Ba | 0.02 | 0.04 | 0.06 | 0.08 | 0.1 | 0.12
F- | 1.3 | 2.6 | 3.9 | 5.2 | 6.5 | 7.8
H2S |  | 0 | 0 | 0 | 0 | 0
PO4-- | 0.28 | 0.56 | 0.84 | 1.12 | 1.4 | 1.68
B | 5 | 10 | 15 | 20 | 25 | 30
H3BO3
NO3-+N2 | 0.67 | 1.34 | 2.01 | 2.68 | 3.35 | 4.02
NH3
NH4+
As | 0.003 | 0.006 | 0.009 | 0.012 | 0.015 | 0.018
U | 0.003 | 0.006 | 0.009 | 0.012 | 0.015 | 0.018
Sb | 0.0003 | 0.0006 | 0.0009 | 0.0012 | 0.0015 | 0.0018
Ag | 0.0003 | 0.0006 | 0.0009 | 0.0012 | 0.0015 | 0.0018
Au | 1e-05 | 2e-05 | 3e-05 | 4e-05 | 5e-05 | 6e-05
Hg | 0.0002 | 0.0004 | 0.0006 | 0.0008 | 0.001 | 0.0012
Br-
I
Ac-
Prop-
Form
But
alk (mg/l, as HCO3)
alk (m, total)
alk (m, carbonate)
TDS | 35149.6958 | 70299.3917 | 105449.0875 | 140598.7834 | 175748.4792 | 210898.175
density
Temp (°C)

## OrgLig
|  | C | H | O
organic acid | formula | 12.011 | 1.0079 | 15.9994 |  |  |  | mw
formic acid | CH2O2 | 1 | 2 | 2 | 12.011 | 2.0159 | 31.9988 | 46.0257
aceitc acid | C2H4O2 | 2 | 4 | 2 | 24.022 | 4.0318 | 31.9988 | 60.0526
propanoic acid | C3H6O2 | 3 | 6 | 2 | 36.033 | 6.0476 | 31.9988 | 74.0794
butanoic acid | C4H8O2 | 4 | 8 | 2 | 48.044 | 8.0635 | 31.9988 | 88.1063
____________________________________________________________________________________________________
|  |  | Connolly | Connolly | Connolly | Connolly | Connolly | Connolly | Connolly | Connolly
|  |  | Wabamun |  | mJu |  | Leduc5 |  | Leduc6
organic acid | formula | m.w. | mg/l | mol_eqv/L | mg/l | mol_eqv/L | mg/l | mol_eqv/L | mg/l | mol_eqv/L
formic acid | CH2O2 | 46.0257 | 1.2 | 2.6072e-05 | 2.2 | 4.7799e-05 |  | 0 | 0.3 | 6.5181e-06
aceitc acid | C2H4O2 | 60.0526 | 23.3 | 0.00038799 | 627.6 | 0.010451 |  | 0 | 116.3 | 0.0019366
propanoic acid | C3H6O2 | 74.0794 | 5.6 | 7.5595e-05 | 62 | 0.00083694 |  | 0 | 4 | 5.3996e-05
butanoic acid | C4H8O2 | 88.1063 | 0 | 0 | 16.4 | 0.00018614 |  | 0 |  | 0
sum |  |  | 30.1 | 0.00048966 | 708.2 | 0.011522 | 0 | 0 | 120.6 | 0.0019972
as all Ac- |  |  | 29.4054 |  | 691.9089 |  | 0 |  | 119.934
|  |  | KH87 | KH87 | KH87 | KH87 | KH87 | KH87 | KH87 | KH87 | KH87 | KH87
|  |  | 02 |  | 03 |  | 06 |  | 10 |  | 12
organic acid | formula | m.w. | mg/l | mol_eqv/L | mg/l | mol_eqv/L | mg/l | mol_eqv/L | mg/l | mol_eqv/L | mg/l | mol_eqv/L
formic acid | CH2O2 | 46.0257 |  | 0 |  | 0 |  | 0 |  | 0 |  | 0
aceitc acid | C2H4O2 | 60.0526 | 2 | 3.3304e-05 | 264 | 0.0043961 | 11 | 0.00018317 | 11 | 0.00018317 | 72 | 0.0011989
propanoic acid | C3H6O2 | 74.0794 | 4 | 5.3996e-05 | 31 | 0.00041847 | 3 | 4.0497e-05 | 4 | 5.3996e-05 | 19 | 0.00025648
butanoic acid | C4H8O2 | 88.1063 |  | 0 | 7 | 7.9449e-05 |  | 0 | 2 | 2.27e-05 | 4 | 4.54e-05
sum |  |  | 6 | 8.73e-05 | 302 | 0.0048941 | 14 | 0.00022367 | 17 | 0.00025987 | 95 | 0.0015008
as all Ac- |  |  | 5.2426 |  | 293.9013 |  | 13.432 |  | 15.6058 |  | 90.1287

## References
References: Compositions of Natural Waters.
Berner, E.K. and Berner, R.A, 1996, Global Environment, Water, Air and Geochemical Cycles. Prentice Hall, 376p.
Hem, 1985, Study and Interpretation of the Chemical Characteristics of Natural Water, USGS Water Supply Paper 2254, 263p.
Livingstone, 1963, Data of Geochemistry, Sixth Ed., Chapter G., Chemical Compostion of Rivers and Lakes.
USGS PP 440-G, p.G4
Barnes, I., Rapp, J. and O'Neil, J.R., 1972, Metamorphic assemblages and the directio nof flow of metamprphic
fluids in four instances of serpentinization. Contr. Mineral. and Petrol., 35, 263-276.
Carpenter, A.B, Trout, M. nad Pickett, E., 1974, Preliminary report on the origin and chemical evolution of lead
and sinc-rich oil field brines in Central Mississippi, Econ Geol, 69, 1191-1206.
Merino, E., 1975, Diagenesis in Tertiary sandstones from Kettleman North Dome, California--II. Interstitial solutions: distribution
of aqueous species at 100 C and chemical relation to the diagenetic
mineralogy, Geochim. et Cosmochim Acta, 39, 1629-1645.
McKibben, M.A., Williams, A., Elders, W. and Eldridge, C., 1987, Saline brines and metallogenesis in a modern
sediment-filled rift: the Salton Sea geothermal system, CA., Applied Geochem. 2, 563-578.
Kharaka, Y., Maest, A, Carothers, W, Law, L, Lamothe, P, Fries, T, 1987, Geochemistry of metal-rich brines from
Central Mississippi Salt Dome Basin, Applied Geochem., 2, 543-561.
Saunders, J. and Swan, C., 1990, Trace metal content of Mississippi oil field brines,
Jour of Geochemical Exploration, 37, 171-183.
Kharaka, Y., Callender, E., and Carothers, W., 1977, Geochemistry of geopressured geothermal waters from the
Texas Gulf Coast. Meriwether, J., ed(?),
Geopressured Geothermal Energy Conference proceedings, n.3, p.GI.121-GI.165.
Connolly, C, Walter, L, Baadsgaard, H., Longstaffe, F, 1990, Origin and evolution of formation waters, Alberta Basin,
Western Canada sedimentary basin, I. Chemistry. Applied Geochem., 5, 375-395.
Kelly, W.C, Rye, R.O., and Livnat, A., 1986, Saline minewaters of the Keweenaw Peninsula, Northern Michagan:
Their nature, origin, and relation to similar deep waters in Precambrian
crystalline rocks of the Canadian Shield. Am. Jour. Sci, 286, 281-308.
Mann, A.W., 1983, Hydrogeochemistry and weathering on the Yilgarn Block, Western Australia--ferrolysis and heavy
metals in continental brines. Geochim. et Cosmochim. Acta, 47, 181-190.
Mann, A.W., 1984, Mobility of gold and silver in lateritic weathering profiles: Some observations
from Western Australia. Econ. Geol., 79, 38-49.
Ramanathan, A.L., Baithyanathan, P., Subramanian, V., and Das, B.K., 1994, Nature and transport of solute
load in the Cauvery River basin, India. Water Research, 28, 1585-1593.
Von Damm, K., 1990, Seafloor hydrothermal activity: black smoker chemistry and chimneys. Annual Rev.
Earth and Planetary Sciences, 18, 173-204
Akaku, K., Reed, M., Yagi, M., Kai, K. and Yasuda, Y., 1991, Chemical and physical processes occurring in the
Fushime geothermal system, Kyushu, Japan. Geochemical Journal, 25, 315-333.
Spycher, N. and Reed, 1989, Evolution of a Broadlands-type epithermal ore fluid..., Econ Geol, 84, 328-359.
Hedenquist, J., 1990, The thermal and geochemical structure of the Broadlands-Ohaahi Geothermal System,
N.Z.. Geothermics, 19, 151-185.
Hedenquist, J. and Browne, P., 1989, The evolution of the Waiotapu geothermal system, N.Z.
based on the chemical and isotopic composition of its fluids, minerals and rocks.
Geochim. et Cosmochim. Acta, 53, 2235-2257.
Arnorsson, S., Gunnlaugggson, E., and Svavarsson, H., 1983, The chemistry of geothermal waters in Iceland.
II. MIneral Equilibria and independent variables controlling water compositions.
Geochim. et Cosmochim. Acta, 47, 547-566.
Fournier, R., 1989, Geochemistry and dynamics of the Yellowstone National Park hydrothermal system.
Ann. Rev. Earth Planet. Sciences, 17, 13-53.

## Densities
TDS | Cl- | density | regr dens | [6 empty] | TDS | Cl- (mg/l) | density | regr dens
0 |  | 1 | 1.0007 | [6 empty] | 0 | 0 | 1 | 1.0019
59000 | NG | 1.04 | 1.0405 | Sed 10 | [5 empty] | 129000 | 78300 | 1.088 | 1.0874 | 06-23-52-26-W4 Connolly90
129000 | 78300 | 1.088 | 1.0877 | 06-23-52-26-W4 Connolly90 | [5 empty] | 137000 | 84100 | 1.093 | 1.0937 | Sed 9
137000 | 84100 | 1.093 | 1.0931 | Sed 9 | [5 empty] | 157000 | 94900 | 1.11 | 1.1055 | 84-MS-03 Khrka87
157000 | 94900 | 1.11 | 1.1066 | 84-MS-03 Khrka87 | [5 empty] | 188000 | 116000 | 1.12 | 1.1285 | 84-MS-10 Khrka87
188000 | 116000 | 1.12 | 1.1276 | 84-MS-10 Khrka87 | [5 empty] | 194000 | 120000 | 1.13 | 1.1329 | 84-MS-02 Khrka87
194000 | 120000 | 1.13 | 1.1316 | 84-MS-02 Khrka87 | [5 empty] | 212000 | 127000 | 1.15 | 1.1405 | 84-MS-06 Khrka87
212000 | 127000 | 1.15 | 1.1437 | 84-MS-06 Khrka87 | [5 empty] | 235000 | 144000 | 1.161 | 1.1591 | '11-15-50-26-W4 Connolly90
235000 | 144000 | 1.161 | 1.1593 | '11-15-50-26-W4 Connolly90 | [5 empty] | 169000 | 169000 | 1.19 | 1.1864 | Sed 6
274000 | 169000 | 1.19 | 1.1856 | Sed 6 | [5 empty] | 313900 | 193400 | 1.207 | 1.213 | Sed 3
313900 | 193400 | 1.207 | 1.2125 | Sed 3
| Regression Output: | [10 empty] | Regression Output:
Constant |  |  | 1.0007 | [7 empty] | Constant |  |  | 1.0019
Std Err of Y Est |  |  | 0.0042647 | [7 empty] | Std Err of Y Est |  |  | 0.0055724
R Squared |  |  | 0.99566 | [7 empty] | R Squared |  |  | 0.99203
No. of Observations |  |  | 11 | [7 empty] | No. of Observations |  |  | 10
Degrees of Freedom |  |  | 9 | [7 empty] | Degrees of Freedom |  |  | 8
X Coefficient(s) |  | 6.7468e-07
Std Err of Coef. |  | 1.4848e-08 | [8 empty] | X Coefficient(s) |  | 1.0915e-06
|  |  | If the TDS is |  | 62018 | mg/l, then the brine density is |  | 1.0419 | g/cc |  | Std Err of Coef. |  | 3.4592e-08
|  |  | If the chloride is |  | 39700 | mg/l, then the brine density is |  | 1.0439
[7 empty] | avg | 1.0429
[10 empty] | TDS | Cl- (mg/l) | density |  | regr dens
[10 empty] | 0 | 0 | 1 | 0 | 1
[10 empty] | 129000 | 78300 | 1.088 | 0.088 | 1.0866 | 06-23-52-26-W4 Connolly90
[10 empty] | 137000 | 84100 | 1.093 | 0.093 | 1.093 | Sed 9
[10 empty] | 157000 | 94900 | 1.11 | 0.11 | 1.1049 | 84-MS-03 Khrka87
[10 empty] | 188000 | 116000 | 1.12 | 0.12 | 1.1283 | 84-MS-10 Khrka87
[10 empty] | 194000 | 120000 | 1.13 | 0.13 | 1.1327 | 84-MS-02 Khrka87
[10 empty] | 212000 | 127000 | 1.15 | 0.15 | 1.1404 | 84-MS-06 Khrka87
[10 empty] | 235000 | 144000 | 1.161 | 0.161 | 1.1592 | '11-15-50-26-W4 Connolly90
[10 empty] | 169000 | 169000 | 1.19 | 0.19 | 1.1869 | Sed 6
[10 empty] | 313900 | 193400 | 1.207 | 0.207 | 1.2138 | Sed 3
Regression Output:
[11 empty] | Constant |  |  | 0
[11 empty] | Std Err of Y Est |  |  | 0.0053197
[11 empty] | R Squared |  |  | 0.99183
[11 empty] | No. of Observations |  |  | 10
[11 empty] | Degrees of Freedom |  |  | 9
[11 empty] | X Coefficient(s) |  | 1.1056e-06
[11 empty] | Std Err of Coef. |  | 1.3605e-08